## DP-V2411
DP-V2411 Product Specification
Panel
Panel Type |  | IPS LCD panel
Screen Size |  | 24 inch (61.1 cm)
Aspect Ratio |  | 17:09
Resolution |  | 4096×2160 (8.8 megapixels)
Active Display Area |  | 540.7×285.1 mm
Pixel Pitch |  | 132 μm/193 ppi
Image Quality
Brightness (Standard) |  | 100 cd/m2 (standard) 600 cd/m2 (Maximum with Full screen white) 1,000 cd/m2 (typical with boost function)
Colour temperature |  | D93, D65, D61, D60, D56, D50, DCI-P3, Custom
Colour Space |  | SMPTE-C, EBU, ITU-R BT.709, ITU-R BT.2020, Adobe RGB, DCI-P3, Native, Cinema Gamut to 709, Cinema Gamut to 2020, Cinema Gamut to DCI, DCI-P3+ to 709, DCP-P3+ to DCI, Preset Gamut 1 to 709, Preset Gamut 1 to 2020, Preset Gamut 1 to DCI, Preset Gamut 2 to 709, Preset Gamut 2 to 2020, Preset Gamut 2 to DCI, Gamut LUT 1~8
Colour Matrix |  | ITU-R BT.2020(Constant luminance / Non-constant luminance), ITU-R BT.709
EOTF |  | 1.0, 2.2, 2.35, 2.4, 2.6, ITU-R BT.1886(CRT), Canon Log, Canon Log 2, Canon Log 3, Canon Log (HDR), Canon Log 2 (HDR), Canon Log 3 (HDR), SMPTE ST 2084 (PQ) Hybrid Log-Gamma, Hybrid Log-Gamma RGB, Preset Log 1, Preset Log 2 Gamma LUT 1-8
Viewing Angle (Up, Down, Left, Right) |  | 89° (contrast ratio 10:1 or higher)
Surface Treatment |  | Anti glare coating
General
Backlight Type |  | LED, Matrix Array
Power |  | Rated voltage: AC 100 - 240 V Rated frequency: 50/60 Hz
DC 24 V max. 10 A, XLR terminal
Power Consumption |  | At maximum load (including change in brightness due to aging): Approx. 230W
At factory shipment: Approx. 130 W
Environmental Conditions | Usage | Temperature and humidity: 0 - 40 ℃ (20 - 85% RH no condensation)
Recommended temperature:15 - 30 ℃ (20 - 85% RH no condensation)
Pressure: 700 - 1060 hPa
| Storage/Transporting | Temperature and humidity: -20 - 40 ℃ (20 - 85% RH no condensation)
41 - 60 ℃（20 - 30% RH no condensation)
Pressure: 700 - 1060 hPa
Dimensions (Width x Height x Depth) |  | Approx. 576×438×180 mm (including handle and stand)
Approx. 576×387×105 mm (Display unit only, without protruding parts)
Weight |  | Approx. 12 kg
Mounting Hole Pitch |  | VESA standard 100×100 mm
Interface
Input | 12G/6G/3G/HD/SD-SDI | 4 (1 channel) BNC (75 Ω) Receptacle terminal
12G-SDI: SMPTE 2082 compliant
6G-SDI: SMPTE 2081 compliant
3G-SDI: SMPTE 2048-2/274M/296/372/425-5/425-3/425-1/428-19/428-9 compliant
HD-SDI: SMPTE 2048-2/274M/292-1/296/428-19/428-9 compliant
SD-SDI: SMPTE 259M compliant
| HDMI | 1 Type A Copy protection: HDCP 2.2
Output | 12G/6G/3G/HD-SDI | 4 (Pass-through)
| Headphone | 1 stereo mini-jack, supported impedance: 32 Ω - 64 Ω
Others | USB | 1 USB A receptacle terminal
Universal Serial Bus Specification Revision 2.0 compliant LS (Low Speed)/FS (Full Speed)/HS (High Speed) mode compatible
Enhanced Host Controller Interface Specification for Universal Serial Bus Revision 1.0 compliant
| LAN | 1 RJ-45 terminal
IEEE802.3 10BASE-TX / IEEE802.3u 100BASE-TX compliant
| REMOTE | 1 RJ-45 terminal, GPI 8 pin