## PIXMA MX925
Model | PIXMA MX925
GENERAL SPECIFICATIONS
Available Functions | Print, Copy, Scan & Fax with Wi-Fi & Ethernet connectivity, mobile printing, AirPrint support, printing via internet, direct printing with 7.5cm TFT display, 2-sided printing, photo-lab quality photos, direct disc print, scan to cloud & 2-sided 35-page ADF.
What's in the box | All-In-One printer, 5 ink cartridges, CD tray, Power cord, Telephone cable Setup guide, Software and User’s manual CD
PRINTER
Print Resolution | Up to 9600 [1] x 2400 dpi
Print Engine | Inkjet, 5 Single Inks, 5-colour system with minimum 1pl droplet size, FINE print head & ChromaLife100+ system
Mono Document Print Speed | ESAT: Approx. 15.0 ipm [2]
Colour Document Print Speed | ESAT: Approx. 10.0 ipm [2]
Photo Print Speed | Borderless 10x15cm: Approx. 21 seconds (Standard) [3]
Two Sided Printing | Automatic 2-sided printing
Borderless Printing | Yes (A4, Letter, 20x25cm, 13x18cm, 10x15cm)
Direct Disc Printing | Yes (Software included)
Other Print Features | Normal size print, Borderless printing, Fit-to-Page print, Scaled print, Multiple page per sheet print, Booklet print, Poster print, Collate [4]
INKS
Standard Ink Cartridges | 5 separate ink tanks: PGI-550PGBK (Pigment Black) CLI-551BK (Black) CLI-551C (Cyan) CLI-551M (Magenta) CLI-551Y (Yellow)
Optional Ink Cartridges | Optional high yield XL ink tanks: PGI-550PGBK XL (Pigment Black) PGI-555PGBK XXL (Pigment Black) CLI-551BK XL (Black) CLI-551C XL (Cyan) CLI-551M XL (Magenta) CLI-551Y XL (Yellow)
Ink Tank Life - Document Printing | A4 Document [5] Pigment Black: 375 pages Pigment Black XL: 620 pages Pigment Black XXL: 1000 pages Black: 1645* pages Black XL: 5,000* pages Cyan: 332 pages Cyan XL: 700 pages Magenta: 333 pages Magenta XL: 670pages Yellow: 329 pages Yellow XL: 700pages * Estimated supplemental yield
PAPER SUPPORT
Paper Type | Plain Paper, Envelopes, Photo Paper Pro Platinum (PT-101), Photo Paper Plus Glossy II (PP-201), Photo Paper Pro Luster (LU-101), Photo Paper Plus Semi-gloss (SG-201), Glossy Photo Paper "Everyday Use" (GP-501), Matte Photo Paper (MP-101), High Resolution Paper (HR-101N), T-shirt Transfer (TR-301), Photo Stickers (PS-101)
Maximum Paper Input | Lower cassette: Max. 250 sheets (plain paper) Upper cassette: Max. 20 sheets (photo paper) Direct Disc Print Tray: 1 printable CD, DVD or Blu-ray
Paper Sizes | Lower cassette: A4, A5, B5, Letter, Legal, Envelopes (DL size or Commercial #10), 20x25cm Upper cassette: 10x15cm, 13x18cm
Paper Weight | Lower cassette: Plain paper: 64 - 105 g/m², Photo paper up to approx. 300 g/m² (Canon special media, PT-101) Upper cassette: Photo paper up to approx. 300 g/m² (Canon special media, PT-101)
FAX
Standalone Fax | Yes
PC Fax | Win: Via Fax modem (in MFP)* Mac: n/a *1 location, B/W transmission only
Colour Fax | Yes
Transmission Speed Mono/colour | Mono: Approx. 3 sec./page (33.6kbps) (based on default setting using ITU-T No.1 chart) [6] Colour: Approx. 1 min/page (33.6kbps) (based on default setting using Canon Colour Fax Test Sheet) [6]
Modem Speed | Maximum 33.6kbps (Automatic fall back)
Compression Method Mono/colour | Mono: MH, MR, MMR Colour: JPEG
Memory transmission | Yes
Fax Resolution | Mono: 8pels/mm x 3.85 lines/mm (Standard), 8pels/mm x 7.7 lines/mm (Fine), 300dpi x 300dpi (Extra Fine) Colour: 200 x 200 dpi (Photo)
Greyscale / Colour Gradation | Mono: 256 levels Colour: 24 bit (full colour) (RGB each 8 bit)
Fax Memory | Up to 250 pages (Page count is based on ITU-T No.1 chart or Canon FAX Standard Chart No.1)
Coded Dials | Max. 100 locations
Group Dial | Max. 99 locations
Redial | Yes
FAX/TEL Auto Switch | Yes
Answering Machine Hook-up | Yes
Error correction mode (ECM) | Yes, ITU-T T.30 compatible
Telephone handset | No
Reports | Activity report, User's data list, Telephone number list, Memory list, Rejected number list, Caller history list
SCANNER
Scanner Type | Flatbed, ADF and CIS colour scanner
Film Scanning | n/a
Scanner Resolution - Optical | Up to 2400 x 4800 dpi [7]
A4 Scan Speed | Approx. 14 seconds [8]
Colour Scanning Depth | Flatbed scan 48bit input / 24bit output (RGB each 16bit/8bit)
Halftone/Greyscale | Flatbed scan 16bit input / 8bit output
Compatibility | TWAIN / WIA
Effective Scanning Width | Flatbed: A4/LTR (216x297mm) ADF: A4,LTR, LGL
Text Recognition - OCR | Yes (My Image Garden)
COPIER
Copy Speed Colour Document | sFCOT: Approx. 12 seconds [9] sESAT: Approx. 8.4 ipm [9]
Multiple Copy | 1 to 99 pages
Zoom | 25-400% , preset ratios
Copy functions & enhancements | Document Copying, Photo Copying, Fit-to-Page Copying, Borderless Copying
INTERFACE
Display Type & Size | 7.5cm colour TFT display with Dual Function Panel
Display languages | 30 Languages Selectable: Japanese/English/German/French/Italian/Spanish/Dutch/Portuguese/Norwegian/Swedish/Danish/ Finnish/Russian/Czech/Hungarian/Polish/Slovene/Turkish/Greek/Simplified Chinese/Traditional Chinese/Korean/Indonesian/Slovak/ Estonian/Latvian/Lithuanian/Ukrainian/Romanian/Bulgarian
Interface Type - PC / Mac | Hi-Speed USB (‘B’ Type Port) Wi-Fi: IEEE802.11 b/g/n Wi-Fi Security: WPA-PSK, WPA2-PSK, WEP Bluetooth v2.0(Option): Maximum Speed 1.44Mbps (JPEG, PNG only, OPP, BIP)
Interface Type - Non PC | USB flash memory (‘A’ Type Port) EPP-Android & Windows RT devices, iEPP-iPhone, iPod touch and iPad[10] Apple AirPrint PIXMA Cloud Link Google Cloud Print PictBridge (LAN & Wireless LAN)
Compatible Memory Cards | n/a
Card Direct Print Functions | n/a
Card Direct Print Enhancements | n/a
SOFTWARE
Supported Operating System | Windows 8 (32 and 64-bit) Windows RT Windows 7 (32 and 64-bit) Windows Vista (32 and 64-bit) Windows XP (32-bit) Mac OS X v10.6.8 or later
Operating System Requirements | n/a
Software Included | My Image Garden with HD Movie Print [11], Scanning Utility, Easy-WebPrint EX [12] (download) and Quick Menu with CREATIVE PARK PREMIUM access
PHYSICAL FEATURES
Automatic Document Feeder (ADF) | 2-sided up to 35-pages
Dimensions (W x D x H) | Approx. 491 x 396 x 231 mm
Weight | Approx. 11.7 kg
Temperature Range | Operating environment: 5-35°C
Humidity | Operating humidity: 10-90%RH (no dew condensation)
Acoustic Noise Levels | Approx. 44.0 dB(A) [13]
Power Source | AC 100-240V, 50/60Hz
Power Consumption | Standby: Approx. 1.0 W (USB connection to PC, scanning lamp off) Off: Approx. 0.4 W (USB connection to PC) Copying: Approx. 17 W [14]
Footnotes
[1] | Ink droplets can be placed with a minimum pitch of 1/9600 inch
[2] | Document print speed on plain paper is measured based on average of ESAT in Office Category Test of ISO/IEC 24734 standard.
[3] | Photo print speed is based on default driver setting using ISO/JIS-SCID N2 standard on Canon Photo Paper Plus Glossy II and does not take into account data processing time on host computer.
[4] | Some features available in Windows driver only.
[5] | Declared yield value in accordance with ISO/IEC 24711 standard. Values obtained by continuous printing.
[6] | Actual transmission speed may vary depending on document complexity, fax settings at receiving end, and line conditions.
[7] | Optical resolution is a measure of maximum hardware sampling resolution based on ISO 14473 standard. When scanning in high resolution, the scan size is restricted (maximum optical resolution for A4 scan is 600dpi).
[8] | Colour document scan speed is measured with ISO/IEC 24735 Annex C Test Chart A. Scan speed indicates the time measured between pressing the scan button of the scanner driver and the on-screen status display turns off.
[9] | Colour document copy speed is measured based on average of sFCOT and sESAT in Performance Test of ISO/IEC 29183 standard.
[10] | Requires connection over Wi-Fi network and installation of free Canon application: EPP for Android, Windows RT and iEPP for iOS. Not available in certain countries or regions.
[11] | Full HD Movie Print is available for MOV and MP4 movie files created by select Canon digital cameras and camcorders. Requires installation of software bundled with Canon video or digital camera, from which the movie was captured. MOV files require: ZoomBrowser EX / ImageBrowser (version 6.5 or later), MP4 files require: ImageBrowser EX (version 1.0 or later).
[12] | Easy-WebPrint EX requires Internet Explorer 7 or later
[13] | When printing ISO/JIS-SCID N2 pattern on 10x15cm Photo Paper Plus Glossy II using default settings.
[14] | When copying ISO/JIS-SCID N2 (printed by inkjet printer) on A4 size plain paper using default settings.
Standard disclaimers
All specifications subject to change without notice.
Print speed may vary depending on system configuration, interface, software, document complexity, print mode, page coverage, type of paper used etc.
Ink yield may vary depending on texts/photos printed, applications software used, print mode and type of paper used. For yield information see www.canon-europe.com/ink/yield
Scan speed may vary depending on system configuration, interface, software, scan mode settings and document size etc.
Copy speed may vary depending on document complexity, copy mode, page coverage; type of paper used etc. and does not take into account warming up time.
All brand and product names are trademarks of their respective companies.
Microsoft, Windows and the Windows logo are trademarks, or registered trademarks of Microsoft Corporation in the United States and/or other countries.
For more information on ChromaLife100+ please visit www.canon-europe.com