## iP7250
Model | PIXMA iP7250
GENERAL SPECIFICATIONS
Main Functions | Document and photo printing
Other Functions | Double sided documents Printing on disc surface Smartphone and tablet printing AirPrint support
What's in the box | Printer, 5 Ink tanks, Power cord, Setup guide, CD-Printing Tray, Software and User’s manual CD
PRINTER SPECIFICATIONS
Print Resolution | Up to 9600 [1] x 2400 dpi
Print Engine | Inkjet FINE print head technology 5-colour system with min. 1pl ink droplet size 5 Individual Ink Tanks with ChromaLife100+
Mono Document Print Speed | ESAT: Approx. 15.0 ipm [2]
Colour Document Print Speed | ESAT: Approx. 10.0 ipm [2]
Photo Print Speed | Borderless 10x15cm : Approx. 21 seconds [3]
Borderless Printing | Yes (A4, Letter, 20x25cm, 13x18cm, 10x15cm)
Two Sided Printing | Auto Duplex Print (A4, A5, B5, Letter)
Direct Disc Printing | Yes (software included)
Other Print Features | Fit-to-Page print, Scaled print, Multiple page per sheet print, Booklet print, Poster print, Collate [4]
INK AND PAGE YIELD
Standard Ink Cartridges | 5 individual ink tanks PGI-550PGBK (Pigment Black) CLI-551BK (Black) CLI-551C (Cyan) CLI-551M (Magenta) CLI-551Y (Yellow)
Optional Ink Cartridges | High yield XL ink tanks PGI-550PGBK XL (Pigment Black) CLI-551BK XL (Black) CLI-551C XL (Cyan) CLI-551M XL (Magenta) CLI-551Y XL (Yellow)
Ink Tank Life - Document Printing | A4 Colour Document [5] Pigment Black: 300 pages Pigment Black XL: 500 pages Black: 1795* pages Black XL: 5530* pages Cyan: 332 pages Cyan XL: 695 pages Magenta: 319 pages Magenta XL: 680 pages Yellow: 344 pages Yellow XL: 695 pages * Estimated supplemental yield
Ink Tank Life - Photo Printing | 10x15cm photo [6] Pigment Black: 2425* photos Pigment Black XL: 5615* photos Black: 376* photos Black XL: 1130* photos Cyan: 121 photos Cyan XL: 267 photos Magenta: 132 photos Magenta XL: 313 photos Yellow: 130 photos Yellow XL: 274 photos * Estimated supplemental yield
PAPER SUPPORT
Paper Types | Plain Paper, Envelopes, Photo Paper Pro Platinum (PT-101), Photo Paper Plus Glossy II (PP-201), Photo Paper Pro Luster (LU-101), Photo Paper Plus Semi-gloss (SG-201), Glossy Photo Paper "Everyday Use" (GP-501), Matte Photo Paper (MP-101), High Resolution Paper (HR-101N), T-shirt Transfer (TR-301), Photo Stickers (PS-101)
Maximum Paper Input | Lower cassette: Max. 125 sheets (plain paper) Upper cassette: Max. 20 sheets (photo paper) Direct Disc Print Tray: 1 printable CD, DVD or Blu-Ray Disc
Paper Sizes | Lower cassette: A4, A5, B5, Letter, Legal, Envelopes (DL size or Commercial 10), 20x25cm Upper cassette: 10x15cm, 13x18cm
Paper Weight | Lower cassette: Plain paper: 64 - 105 g/m², Photo paper up to approx. 300 g/m² (Canon special media) Upper cassette: Photo paper up to approx. 300 g/m² (Canon special media)
INTERFACE
Interface Type - PC / Mac | Hi-Speed USB (B Port) Wi-Fi: IEEE802.11 b/g/n Wi-Fi Security: WPA-PSK, WPA2-PSK, WEP
Interface Type - Non PC | Android devices, iPhone, iPod touch and iPad [7] Apple AirPrint
SOFTWARE
Included Software | Printer driver My Image Garden CREATIVE PARK PREMIUM access Full HD Movie Print [8] Quick Menu Easy-WebPrint EX (download) [9]
Supported Operating Systems | Windows 7 (32 and 64bit) Windows Vista SP1, SP2 (32 and 64bit) Windows XP SP3 (32bit) Mac OS X 10.5.8 - 10.8
Windows System Requirements | Windows 7: 1GHz or faster CPU, 1GB RAM (32bit) / 2GB RAM (64bit) Windows Vista SP1 or SP2: 1GHz or faster CPU, 512MB RAM Windows XP SP3: 300MHz or faster CPU, 128MB RAM Browser: Internet Explorer 6 or higher CD-ROM Drive Display: 800 x 600 or better
Mac System Requirements | Mac OS X v10.7: Intel Core2Duo (or higher) CPU, 1GB RAM Mac OS X v10.6: Intel CPU, 1GB RAM Mac OS X v10.5.8: Intel CPU, 512MB RAM Browser: Safari 3 or higher CD-ROM Drive Display: XGA 1024 x 768 or better
PHYSICAL FEATURES
Weight | Approx. 6.6 kg
Dimensions (W x D x H) | 451 x 368 x 128mm
Acoustic Noise Levels | Approx. 44.4 dB [10]
Operating Temperature | 5-35°C
Operating Humidity | 10-90%RH (no dew condensation)
Power Source | AC 100-240V, 50/60Hz
Power Consumption | Standby: approx. 2.1 W (Wi-Fi connection) Off: approx. 0.3 W Printing: approx. 24 W (Wi-Fi connection) [11]
#0
#1 | Footnotes
[1] | Ink droplets can be placed with a minimum pitch of 1/4800 inch
[2] | Document print speed on plain paper is measured based on average of ESAT in Office Category Test of ISO/IEC 24734 standard.
[3] | Photo print speed is based on default driver setting using ISO/JIS-SCID N2 standard on Canon Photo Paper Plus Glossy II and does not take into account data processing time on host computer.
[4] | Some features available in Windows driver only.
[5] | Declared yield value in accordance with ISO/IEC 24711 standard. Values obtained by continuous printing.
[6] | Declared yield value in accordance with ISO/IEC 29102. Values obtained by continuous printing.
[7] | Requires connection over Wi-Fi network and installation of free Canon application: EPP for Android and iEPP for iOS. Not available in certain countries or regions.
[8] | Full HD Movie Print is available for MOV and MP4 movie files created by select Canon digital cameras and camcorders. Requires installation of software bundled with Canon video or digital camera, from which the movie was captured. MOV files require: ZoomBrowser EX / ImageBrowser (version 6.5 or later), MP4 files require: ImageBrowser EX (version 1.0 or later).
[9] | Easy-WebPrint EX requires Internet Explorer 7 or later
[10] | When printing ISO/JIS-SCID N2 pattern on 10x15cm Photo Paper Plus Glossy II using default settings.
[11] | When printing ISO/JIS-SCID N2 on A4 size plain paper using default settings.
Standard disclaimers
#4 | All specifications subject to change without notice.
#5 | Print speed may vary depending on system configuration, interface, software, document complexity, print mode, page coverage, type of paper used etc.
#6 | Ink yield may vary depending on texts/photos printed, applications software used, print mode and type of paper used. For yield information see www.canon-europe.com/ink/yield
#7 | All brand and product names are trademarks of their respective companies.
#8 | Microsoft, Windows and the Windows logo are trademarks, or registered trademarks of Microsoft Corporation in the United States and/or other countries.
#9 | For more information on ChromaLife100+ please visit www.canon-europe.com/chromalife100