## PowerShot N2
DIGITAL CAMERA |  | PowerShot N2
IMAGE SENSOR
| Type | 1/2.3 type back-illuminated CMOS
| Effective Pixels | Approx. 16.1M [14]
| Effective / Total Pixels | Approx. 16.8M
| Colour Filter Type | Primary Colour
IMAGE PROCESSOR
| Type | DIGIC 6 with iSAPS technology
LENS
| Focal Length | 5.0 – 40.0 mm (35 mm equivalent: 28 – 224 mm)
| Zoom | Optical 8x ZoomPlus 16x Digital Approx. 4x [1] Combined Approx. 32x
| Maximum f/number | f/3.0 – f/5.9
| Construction | 8 elements in 7 groups (1 double-sided aspherical lens, 1 single-sided aspherical UA lens, 1 single-sided aspherical lens)
| Image Stabilisation | Yes (lens shift-type), Approx. 2.5-stop [13]. Intelligent IS
FOCUSING
| Type | TTL
| AF System/ Points | AiAF (9-point, Face Detection or Touch AF)
| AF Modes | Continuous, Servo AF/AE(in Auto mode), Touch AF
| AF Assist Beam | Yes
| Closest Focusing Distance | 1 cm (W) from front of lens in Macro
EXPOSURE CONTROL
| Metering modes | Evaluative (linked to Face Detection AF frame), Centre-weighted average, Spot (Touch AF frame)
| AE Lock | Yes
| Exposure Compensation | +/- 2 EV in 1/3 stop increments
| ISO sensitivity | AUTO, 100, 200, 400, 800, 1600, 3200
SHUTTER
| Speed | 1 – 1/2000 sec. (factory default) 1 – 1/2000 sec. (total range – varies by shooting mode)
WHITE BALANCE
| Settings | Auto (including Face Detection WB), Daylight, Cloudy, Tungsten, Fluorescent, Fluorescent H.
| Type | sRGB
LCD MONITOR
| Monitor | Tilt type 7.1 cm (2.8”) PureColor II G Touch screen LCD (TFT). Approx. 461,000 dots. Capacitive type
| Coverage | Approx. 100%
| Brightness | Adjustable to one of five levels
FLASH
| Modes | Auto, Manual Flash On / Off
| Slow Sync Speed | Yes. Fastest speed 1/2000 sec.
| Built-in Flash Range | 50 cm – 1.7 m (W)
SHOOTING
| Modes | Smart Auto (58 scenes detected), Hybrid Auto, P, Creative Shot, Self-Portrait, Low Light (4.0 MP), Fish-eye Effect, Miniature Effect, Toy Camera Effect, Soft Focus, Monochrome
| Modes in Movie | Smart Auto (21 scenes detected), P, Creative Shot, Miniature Effect, Monochrome
| Drive modes | Single, Auto Drive, Continuous, Self-Timer
| Continuous Shooting | Approx. 2.7 shots/sec. (until memory card becomes full) [3][4]
RECORDING PIXELS / COMPRESSION
| Image Size | 4:3 - (L) 4608 x 3456, (M1) 3264 x 2448, (M2) 2048 x 1536, (S) 640 x 480 16:9 - (L) 4608 x 2592, (M1) 3264 x 1832, (M2) 1920 x 1080, (S) 640 x 360 3:2 - (L) 4608 x 3072, (M1) 3264 x 2176, (M2) 2048 x 1368, (S) 640 x 424 1:1 - (L) 3456 x 3456, (M1) 2448 x 2448, (M2) 1536 x 1536, (S) 480 x 480
| Compression | Fine
| Movies | (Full HD) 1920 x 1080, 30 fps, (HD) 1280 x 720, 30 fps, (L) 640 x 480, 30 fps Miniature Effect (HD, L) 6 fps, 3 fps, 1.5 fps
| Movie Length | (Full HD & HD) Up to 4 GB or 29 min. 59 sec. [7] (L) Up to 4 GB or 1 hour [4]
FILE TYPES
| Still Image Type | JPEG compression, (Exif 2.3 [Exif Print] compliant) / Design rule for Camera File system, Digital Print Order Format [DPOF] Version 1.1 compliant
| Movies | MP4 [Video: MPEG4-AVC (H.264), Audio: MPEG4 AAC-LC (stereo)]
DIRECT PRINT
| Canon Printers | Canon SELPHY Compact Photo Printers and Canon Inkjet Printers supporting PictBridge
| PictBridge | Yes (via USB or Wireless LAN)
OTHER FEATURES
| GPS | GPS via mobile (linked to compatible smartphone)
| Red-Eye Correction | Yes, during playback
| Intelligent Orientation Sensor | Yes, with Auto Rotate
| Playback zoom | Approx. 2x – 10x
| Self Timer | Approx. 2 or 10 sec.
| Menu Languages | English, German, French, Dutch, Danish, Finnish, Italian, Greek, Norwegian, Portuguese, Russian, Swedish, Spanish, Ukrainian, Polish, Czech, Hungarian, Turkish, Simplified Chinese, Chinese (traditional), Japanese, Korean, Thai, Arabic, Romanian, Farsi, Hindi, Malay, Indonesian, Vietnamese, Hebrew
INTERFACE
| Computer | Hi-Speed USB (MTP, PTP) dedicated connector (Mini-B compatible)
| Computer/Other | Wi-Fi (IEEE802.11b/g/n), (2.4 GHz only), with NFC support [11]
MEMORY CARD
| Type | microSD, microSDHC, microSDXC
SUPPORTED OPERATING SYSTEM
| PC & Macintosh | Windows 8 / 8.1 / 7 SP1 Mac OS X 10.8 / 10.9 For Wi-Fi connection to a PC: Windows 8 / 8.1 / 7 SP1 only Mac OS X 10.8.2 or later / 10.9
SOFTWARE
| Browsing & Printing | ImageBrowser EX
| Other | CameraWindow DC PhotoStitch Map Utility
POWER SOURCE
| Batteries | Rechargeable Li-ion Battery NB-9L (NB-9L battery and Compact Power Adapter CA-DC30E (USB) supplied)
| Battery life | Approx. 200 shots Eco mode approx. 270 shots Approx. 180 min. playback
| A/C Power Supply | Optional, AC Adapter Kit ACK-DC70
ACCESSORIES
| Power Supply & Battery Chargers | AC Adapter kit ACK-DC70, Compact Power Adapter CA-DC30E (USB), Battery Charger CB-2LBE
PHYSICAL SPECIFICATIONS
| Operating Environment | 0 – 40 °C (5 - 40 °C when using CA-DC30E), 10 – 90% humidity
| Dimensions (WxHxD) | 80.9 x 62.0 x 32.3 mm
| Weight | Approx. 201 g (including battery/batteries and memory card)
All data is based on Canon standard testing methods (according to CIPA Standards) except where indicated.
Subject to change without notice.
[1] Depending on the image size selected.
[3] Under conditions where the flash does not fire.
[4] Depending on memory card speed / capacity / compression setting.
[7] The following Speed Class memory cards are required for maximum record time: (HD) 1280 x 720 Speed Class 4 or above. (Full HD) 1920 x 1080 Speed Class 6 or above. (iFrame) 1280 x 720 Speed Class 6 or above.
[11] Wi-Fi use may be restricted in certain countries or regions. Wi-Fi support varies by device and region. For more information visit www.canon-europe.com/wirelesscompacts
[13] Values at maximum optical focal length. Cameras whose focal length exceeds 350 mm (35 mm equivalent) are measured at 350 mm.
[14] Image processing may cause a decrease in the number of pixels.
All data is based on Canon standard testing methods (according to CIPA Standards) except where indicated.
Subject to change without notice.