## EF-S 35mm f 2.8 Macro IS STM
LENS | EF-S 35mm f/2.8 Macro IS STM
Optical Features/Specifications
| Image size | APS-C
| 35mm film equivalent focal length (mm) | 56
| Angle of view (horzntl, vertl, diagnl) | 35°55', 24°20', 42°35'
| Lens construction (elements/groups) | 10/6
| No. of diaphragm blades | 7
| Minimum aperture | 32
| Closest focussing distance (m) | 0.13
| Maximum magnification (x) | 1
| Distance Information | Yes
| Image stabilizer | 4
| AF actuator | STM
Physical Specifications
| Dust/moisture resistance | -
| Filter diameter (mm) | 49 (attaches to hood)
| Max. diameter x length (mm) | 69.2 x 55.8
| Weight (g) | 190
Other Features
| Built-in Macro Lite | Two brightness levels, switchable L / R / L+R
Accessories
| Lens cap | EF-S35
| Lens hood | ES-27
| Lens case/pouch | LP1014
| Rear cap | Lens Dust Cap E
| Magnification with Extension Tube EF12 II | 1.41-0.34
| Magnification with Extension Tube EF25 II | 1.91-0.76
| Extender Compatiblity | Not Compatible
Other Accessories
[2] Minimum aperture if using 1/3stop increments
[13] Lens dimensions when in retracted state