## Wi-Fi Adapter W-E1
DSLR - ACCESSORY |  | Wi-Fi Adapter W-E1
| Wi-Fi Adapter type | Image transfer adapter compatible with IEEE802.11b, IEEE802.11g, IEEE802.11n Wireless LAN
| Wi-Fi Adapter design | SD Card (without internal memory)
| Compatible cameras | EOS 7D Mark II1, EOS 5DS1, EOS 5DS R1
WI-FI FUNCTIONS
| Communication with smartphones | Images can be viewed, controlled, and received using a smartphone Remote control of the camera using a smartphone
| Remote operation using EOS Utility | Remote control functions and image viewing functions of EOS Utility can be used wirelessly
COMMUNICATION
| Connecting Software | EOS Utility (for PC and Mac) Canon Camera Connect App (for compatible Android and iOS devices)
| Supported file formats for transfer | JPEG, MP4
| NFC connection | Not supported
| Max. number of connections | 1
WIRELESS LAN
| Standards compliance | IEEE 802.11b IEEE 802.11g IEEE 802.11n
| Transmission range | Approx. 10m
| Transmission frequency | 2412 to 2462 MHz / Channels: 1 to 11 ch
| Wireless LAN configuration methods | Wi-Fi Protected Setup (WPS) PIN code
| Connection methods | Camera access point mode / Infrastructure (IEEE 802.11n/11b/11g)
| Encryption | WEP, TKIP, AES
| Signal strength display | Indicated on a scale of one to four on the rear LCD panel of cameras, in an antenna icon
PHYSICAL SPECIFICATIONS
| Dimensions | 24.0 × 32.0 × 2.1mm
| Weight | 2g
| Operating Environment | 0 – 40 °C, 85% or less humidity
All data is based on Canon standard testing methods except where indicated and subject to change without notice
[1] Firmware update required