## PIXMA MG5750
Model | PIXMA MG5750
GENERAL SPECIFICATIONS
Functions | Wireless Print, Copy, Scan, Cloud Link
PRINTER SPECIFICATIONS
Print Resolution | Up to 4800 [1] x 1200 dpi
Print Technology | 5 Individual Ink Tanks (PGBK, BK, C, M, Y) Inkjet FINE print head with 2pl (min.) ink droplet size ChromaLife100 inks
Mono Print Speed | Approx. 12.6 ipm [2]
Colour Print Speed | Approx. 9.0 ipm [2]
Photo Print Speed | Borderless 10x15cm : Approx. 41 seconds [3]
Borderless Printing | Yes (A4, Letter, 20x25cm, 13x18cm, 10x15cm)
Two Sided Printing | Auto Duplex Print (A4, Letter - plain paper)
CARTRIDES AND YIELDS
Standard Ink Cartridges | 5 individual ink tanks PGI-570PGBK (Pigment Black) CLI-571BK (Black) CLI-571C (Cyan) CLI-571M (Magenta) CLI-571Y (Yellow)
Optional XL Ink Cartridges | High yield XL ink tanks PGI-570PGBK XL (Pigment Black) CLI-571BK XL (Black) CLI-571C XL (Cyan) CLI-571M XL (Magenta) CLI-571Y XL (Yellow)
Cartridge Yield (Plain paper) | A4 Colour Document [4] Pigment Black: 300 pages Pigment Black XL: 500 pages Black: 1795* pages Black XL: 5565* pages Cyan: 345 pages Cyan XL: 715 pages Magenta: 306 pages Magenta XL: 645 pages Yellow: 347 pages Yellow XL: 715 pages * Estimated supplemental yield
Cartridge Yield (Photo print) | 10x15cm photo [5] Pigment Black: 2405* photos Pigment Black XL: 4945* photos Black: 376* photos Black XL: 810* photos Cyan: 121 photos Cyan XL: 267 photos Magenta: 136 photos Magenta XL: 340 photos Yellow: 127 photos Yellow XL: 282 photos * Estimated supplemental yield
PAPER SUPPORT
Paper Types | Plain Paper High Resolution Paper (HR-101N) Photo Paper Pro Platinum (PT-101) Photo Paper Plus Glossy II (PP-201) Photo Paper Pro Luster (LU-101) Photo Paper Plus Semi-gloss (SG-201) Glossy Photo Paper "Everyday Use" (GP-501) Matte Photo Paper (MP-101) T-Shirt Transfer Envelope
Maximum Paper Input | Front tray: Max. 100 sheets (plain paper)
Paper Sizes | A4, A5, B5, 10x15cm, 13x18cm, 20x25cm, Envelopes (DL, COM10), Letter, Legal
Paper Weight | Plain paper: 64 - 105 g/m² Canon photo paper: up to 300 g/m²
SCANNER SPECIFICATIONS
Scanner Type | CIS flatbed photo and document scanner
Scanner Resolution (Optical) | 1200 x 2400 dpi [6]
A4 Scan Speed | Approx. 19 sec [7]
Scanning Depth (Input / Output) | Colour: 48 bit / 24 bit Greyscale: 16 bit / 8 bit
Maximum Document Size | 216 x 297 mm
COPIER SPECIFICATIONS
Copy Speed | sFCOT: Approx. 20 sec [8] sESAT: Approx. 7.2 ipm [8]
Multiple Copy | 99 copies max.
Copy Functions | Document Copying, Photo Copying, Borderless copy, 2-sided copy, 2-on-1 and 4-on-1 copy, Frame erase copy
Copy Zoom | 25 - 400% (in 1% increments) Fit to page A5 to A4, B5 to A4, A4 to A5 and A4 to B5
INTERFACE
Display Type & Size | 6.2cm LCD (TFT)
Display Languages | 33 Languages Selectable: Japanese/English(mm & inch)/German/French/Italian/Spanish/Dutch/Portuguese/Norwegian/Swedish/Danish/Finnish/Russian/Czech/Hungarian/Polish/Slovene/Turkish/Greek/Simplified Chinese/Traditional Chinese/Korean/Indonesian/Slovakian/Estonian/Latvian/Lithuanian/Ukrainian/Romanian/Bulgarian/Thai/Croatian/Vietnamese
Interface Type - PC / Mac | Hi-Speed USB (B Port) Wi-Fi: IEEE802.11 b/g/n Wi-Fi Security: WPA-PSK, WPA2-PSK, WEP, Admininstration password
Interface Type - Other | PIXMA Cloud Link Canon PRINT Inkjet/SELPHY app Canon Print Service Plugin (Android) Google Cloud Print Apple AirPrint Wi-Fi Direct Access point mode WLAN PictBridge Mopria (Android)
SOFTWARE
Supported Operating Systems | Windows 8.1 / 8 / 7 / Vista SP1 & SP2 / XP SP3 32-bit Mac OS X v10.6.8 or later
Supported Mobile Systems | iOS Android
Minimum System Requirements | Windows: 3GB disk space, Internet Explorer 8 Mac: Internet connection, 1.5GB disk space, Safari 5 Display: 1024 x 768 XGA
Software Included | MP Driver including Scanning Utility My Image Garden with Full HD Movie Print [9] Quick Menu Easy-WebPrint EX (download) [10]
PHYSICAL FEATURES
Weight | approx. 6.3 kg
Dimensions (W x D x H) | approx. 455 x 369 x 148 mm
Acoustic Noise Levels | approx. 43dB(A) [11]
Recommended Operating Environment | Temperature: 15-30°C Humidity: 10-80%RH (no dew condensation)
Power Source | AC 100-240V, 50/60Hz
Power Consumption | Off: Approx. 0.2 W Standby (connected to PC via USB): Approx. 0.7 W (scanning lamp off) Standby (all ports connected): Approx. 1.5 W (scanning lamp is off) Time to enter Standby mode: 7 minutes Copying: Approx. 12 W [12]
#0
#1 | Footnotes
[1] | Ink droplets can be placed with a minimum pitch of 1/4800 inch
[2] | A4 document print speed on plain paper is measured based on average of ESAT in Office Category Test of ISO/IEC 24734 standard.
[3] | Photo print speed is based on default driver setting using ISO/JIS-SCID N2 standard on Canon Photo Paper Plus Glossy II and does not take into account data processing time on host computer.
[4] | Declared yield value in accordance with ISO/IEC 24711 standard. Values obtained by continuous printing.
[5] | Declared yield value in accordance with ISO/IEC 29102. Values obtained by continuous printing.
[6] | Optical resolution is a measure of maximum hardware sampling resolution based on ISO 14473 standard. When scanning in high resolution, the maximum scan size is restricted.
[7] | Colour document scan speed is measured with ISO/IEC 24735 Annex C Test Chart A. Scan speed indicates the time measured between pressing the scan button of the scanner driver and the on-screen status display turns off.
[8] | Colour document copy speed is measured based on average of sFCOT and sESAT in Performance Test of ISO/IEC 29183 standard.
[9] | Full HD Movie Print is available for MOV and MP4 movie files created by select Canon digital cameras and camcorders. Requires installation of software bundled with Canon video or digital camera, from which the movie was captured. MOV files require: ZoomBrowser EX / ImageBrowser (version 6.5 or later), MP4 files require: ImageBrowser EX (version 1.0 or later).
[10] | Easy-WebPrint EX requires Internet Explorer 8 or later
[11] | When printing ISO/JIS-SCID N2 pattern on 10x15cm Photo Paper Plus Glossy II using default settings.
[12] | When copying ISO/JIS-SCID N2 (printed by inkjet printer) on A4 size plain paper using default settings.
Standard disclaimers
#4 | All specifications subject to change without notice.
#5 | Print speed may vary depending on system configuration, interface, software, document complexity, print mode, page coverage, type of paper used etc.
#6 | Ink yield may vary depending on texts/photos printed, applications software used, print mode and type of paper used. For yield information see www.canon-europe.com/ink/yield
#7 | Scan speed may vary depending on system configuration, interface, software, scan mode settings and document size etc.
#8 | Copy speed may vary depending on document complexity, copy mode, page coverage, type of paper used etc. and does not take into account warming up time.
#9 | All brand and product names are trademarks of their respective companies.
#10 | Microsoft, Windows and the Windows logo are trademarks, or registered trademarks of Microsoft Corporation in the United States and/or other countries.