## EF 24-70mm f 2.8L II USM
Optical Features/Specifications
| Image size | -
| 35mm film equivalent focal length (mm) | -
| Angle of view (horzntl, vertl, diagnl) | 74° - 29°. 53° - 19°30', 84° - 34°
| Lens construction (elements/groups) | 18/13
| No. of diaphragm blades | 9
| Minimum aperture | 22
| Closest focussing distance (m) | 0.38(Macro)
| Maximum magnification (x) | 0.21(at 70mm)
| Distance Information | Provided
| Image stabilizer | -
| AF actuator | Ring USM [1]
Physical Specifications
| Dust/moisture resistance [2] | Yes
| Filter diameter (mm) | 82
| Max. diameter x length (mm) | 88.5 x 113
| Weight (g) | 805
Accessories
| Lens Cap | E-82 U
| Lens hood | EW-88C
| Lens case/pouch | LP1219
| Magnification with Extension Tube EF12 II | 0.63-0.18
| Magnification with Extension Tube EF25 II | 0.74-0.41 [3]
| Extender Compatiblity | Not compatible
Specifications with EF 1.4x II
| Focal Length | -
| Maximum Aperture | -
| Maximum Magnification | -
| AF Possible | -
| IS | -
Specifications with EF 2x II
| Focal Length | -
| Maximum Aperture | -
| Maximum Magnification | -
| AF Possible | -
| IS | -
All data is based on Canon standard testing methods except where indicated.
Subject to change without notice.
[1] Full time Manual focus
[2] Lenses with dust/moisture resistance are fitted with a rubber ring on the lens mount which may cause sligth abrasion of the camera mount. This in no way effects either the lens or camera performance.
[3] Not compatible at wide angles
EF 24-70mm f/2.8L II USM
Specification Sheet