## PowerShot A810
IMAGE SENSOR
| Type | 1/2.3 type CCD
| Effective Pixels | Approx. 16.0M
| Colour Filter Type | Primary Colour
IMAGE PROCESSOR
| Type | DIGIC 4 with iSAPS technology
LENS
| Focal Length | 5.0 – 25.0 mm (35 mm equivalent: 28 – 140 mm)
| Zoom | Optical 5x. Digital Approx. 4x. Combined Approx. 20x [1][2]
| Maximum f/number | f/2.8 – f/6.9
| Construction | 6 elements in 5 groups (1 double-sided aspherical lens, 1 double-sided aspherical UA lens)
FOCUSING
| Type | TTL
| AF System/ Points | AiAF (Face Detection / 9-point), 1-point AF (fixed to centre)
| AF Modes | Single, Continuous (Auto mode only), Servo AF/AE[10], Tracking AF[9]
| AF Point Selection | Size (Normal, Small)
| AF Lock | On/Off Selectable
| AF Assist Beam | Yes
| Closest Focusing Distance | 3 cm (W) from front of lens in macro
EXPOSURE CONTROL
| Metering modes | Evaluative (linked to Face Detection AF frame), Centre-weighted average, Spot (centre)
| AE Lock | On/Off Selectable
| Exposure Compensation | +/- 2 EV in 1/3 stop increments. Enhanced i-Contrast for automatic dynamic range correction
| ISO sensitivity [3] | AUTO, 100, 200, 400, 800, 1600
SHUTTER
| Speed | 1 – 1/2000 sec. (factory default) 15 – 1/2000 sec. (total range – varies by shooting mode)
WHITE BALANCE
| Type | TTL
| Settings | Auto (including Face Detection WB), Daylight, Cloudy, Tungsten, Fluorescent, Fluorescent H, Custom
LCD MONITOR
| Monitor | 6.8 cm (2.7") TFT, Approx. 230,000 dots
| Coverage | Approx. 100%
| Brightness | Adjustable to one of five levels
FLASH
| Modes | Auto, Manual Flash On / Off, Slow Synchro
| Slow Sync Speed | Yes. Fastest speed 1/2000 sec.
| Red-Eye Reduction | Yes
| Flash Exposure Compensation | Face Detection FE, Smart Flash Exposure
| Flash Exposure Lock | Yes
| Built-in Flash Range | 50 cm – 3.0 m (W) / 1.0 – 2.0 m (T)
| External Flash | Canon High Power Flash HF-DC1 Canon High Power Flash HF-DC2
SHOOTING
| Modes | Smart Auto (32 scenes detected), P, Live View Control, Digital IS, Portrait, FaceSelf-Timer, Low Light (4.0MP), Fish-eye Effect, Miniature Effect, Toy Camera Effect, Monochrome, Super Vivid, Poster Effect, Snow, Fireworks, Long Shutter, Discreet
| Modes in Movie | P, Live View Control, Portrait, Miniature Effect, Monochrome, Super Vivid, Poster Effect, Snow, Fireworks, iFrame Movie
| Drive modes | Single, Continuous, Self-Timer
| Continuous Shooting | Approx. 0.8 shots/sec.[4] (until memory card becomes full) [5]
RECORDING PIXELS / COMPRESSION
| Image Size | (L) 4608 x 3456, (M1) 3264 x 2448, (M2) 1600 x 1200, (S) 640 x 480, (W) 4608 x 2592. Resize in playback (M2, S, 320 x 240)
| Compression | Fine
| Movies | (HD) 1280 x 720, 25 fps, (L) 640 x 480, 30 fps Miniature Effect (HD (5, 2.5, 1.25 fps) or L (6, 3, 1.5 fps)) iFrame Movie (HD)
| Movie Length | (HD) Up to 4 GB or 29 min. 59 sec. [8] (L) up to 4 GB or 1 hour [5]
FILE TYPES
| Still Image Type | JPEG compression, (Exif 2.3 [Exif Print] compliant) / Design rule for Camera File system, Digital Print Order Format [DPOF] Version 1.1 compliant
| Movies | MOV [H.264 + Linear PCM (2 channel monaural) ]
DIRECT PRINT
| Canon Printers | Canon SELPHY Compact Photo Printers and Canon Inkjet Printers supporting PictBridge (ID Photo Print, Fixed Size Print and Movie Print supported on SELPHY CP & ES printers only)
| PictBridge | Yes
OTHER FEATURES
| Red-Eye Correction | Yes, during shooting and playback
| Histogram | Yes
| Playback zoom | Approx. 2x – 10x
| Self Timer | Approx. 2 or 10 sec. or Custom
| Menu Languages | English, German, French, Dutch, Danish, Finnish, Italian, Norwegian, Swedish, Spanish, Simplified Chinese, Chinese (traditional), Japanese, Russian, Portuguese, Korean, Greek, Polish, Czech, Hungarian, Turkish, Thai, Arabic, Ukrainian, Romanian, Farsi, Vietnamese, Malaysian, Indonesian
INTERFACE
| Computer | Hi-Speed USB (MTP, PTP) dedicated connector (Mini-B compatible)
| Other | A/V output, dedicated connector (PAL/NTSC)
MEMORY CARD
| Type | SD, SDHC, SDXC
SUPPORTED OPERATING SYSTEM
| PC & Macintosh | Windows 7 SP1/ Vista SP2/ XP SP3 Mac OS X v10.6 – 10.7
SOFTWARE
| Browsing & Printing | ImageBrowser EX
| Other | Camera Window PhotoStitch
POWER SOURCE
| Batteries | 2x Size-AA Alkaline or Ni-MH Batteries (Alkalines supplied)
| Battery life | Approx. 220 shots [6] (with supplied batteries) Approx. 500 shots (with optional Canon NB-3AH batteries) [6] Approx. 600 min. playback (with supplied batteries) Approx. 780 min. playback (with Canon NB-3AH batteries)
| A/C Power Supply | Optional, AC Adapter Kit ACK800 (DC Coupler DR-DC10 also required)
ACCESSORIES
| Cases / Straps | Soft Case DCC-490
| Flash | Canon High Power Flash HF-DC1 Canon High Power Flash HF-DC2
| Power Supply & Battery Chargers | Battery Charger Kit CBK4-300, Ni-MH Batteries NB4-300, AC adapter kit ACK800 (DC Coupler DR-DC10 also required)
| Other | Canon AV Cable AVC-DC400
PHYSICAL SPECIFICATIONS
| Operating Environment | 0 – 40 °C [7], 10 – 90% humidity
| Dimensions (WxHxD) | 94.7 x 61.3 x 29.8 mm
| Weight | Approx. 171 g (including battery/batteries and memory card)
All data is based on Canon standard testing methods (according to CIPA Standards) except where indicated.
Subject to change without notice.
[1] Depending on the image size selected.
[2] Digital zoom available for still image and standard movie modes only. Optical zoom may not be available during movie recording.
[3] Standard Output Sensitivity / Recommended Exposure Index. According to ISO 12232:2006 (20th April 2006) which specifies the method for assigning and reporting ISO speed ratings for digital still cameras.
[4] Under conditions where the flash does not fire.
[5] Depending on memory card speed / capacity / compression setting.
[6] Using the batteries and memory card format supplied with the camera (where included), except where indicated.
[7] 0 – 35 °C when NB4-300 is used.
[8] The following Speed Class memory cards are required for maximum record time: (HD) 1280 x 720 Speed Class 4 or above. (Full HD) 1920 x 1080 Speed Class 6 or above. (iFrame) 1280 x 720 Speed Class 6 or above.
[9] Some settings limit availability
PowerShot A810 Specification Sheet