## ME200S-SH
ME200S-SH
IMAGE SENSOR
Sensor | Super 35mm CMOS Sensor
Filter | RGB Primary Colour Filter (Bayer array)
Effective pixels per sensor | Approx. 8.29MP (3840 x 2160)
Minimum illumination | 59.94 Hz mode: 0.015 lux. 50Hz mode: 0.013 lux
ND filter | Yes, 2 Glass ND filters (1/8, 3 stops or 1/64 , 6 stops) Manually selected electronic control
Horizontal Resolution | Depends on the lens used
LENS
Lens Mount | Canon EF mount with Cinema Lock
Focus control | Manual Focus using lens or via RC-V100 Remote Control; One Shot AF via assignable button, Dual Pixel CMOS AF with compatible EF, EF-L and EF-S Lenses
Iris control | Manual; 1/2, 1/3 stop increments or Fine (approx 1/8 stop). Push Auto Iris via assignable button. Auto (combined function combining Iris, Gain, Shutter and ND filter operation)
Aperture range | Depending on selected lens
Image stabilization | Depending on selected lens
Digital Tele Converter | Yes : X2/ X4/X8 magnification
IMAGE PROCESSOR
Type | DIGIC DV 4
Sampling accuracy | YbCbCr 422 via 3G/HD-SDI; RGB 444, YCbCr 444, YCbCr 422 via HDMI
Bit depth | 10bit, 8bit effective
RECORDING
Video storage media | External Recording Device
Recording file format | Depending on External Device
Recording frame rate | 3G/HD-SDI Output: 1920x1080: 59.94P/59.94i/50P/50i/29.97P/25P/23.98P 1280x720: 59.94P/50P/29.97P/25P/23.98P HDMI Output: 1920x 1080: 59.94P/59.94i/50P/50i/29.97PsF/25PsF 1280x720: 59.94P/50P 640x480: 59.94P 768x576: 50P
Slow/Fast motion | No
Interval Record | No
Frame Record | No
Pre Record (cache record) | No
Scan Reverse | No
Custom Picture Options | CP1 - CP6, EOS Standard, Wide DR, Canon Log. Normal 1 - Normal 4, EOS Standard, Wide DR, Canon Log available as Gamma Profiles
HD->SD conversion | No
Audio Recoring | 48kHz, 16-bit 2 Channel Linear PCM
SYSTEM
INPUTS/OUTPUTS
Audio in | 3.5mm stereo mini jack, plug-in power mic supported
Headphone output | No
HDMI | Yes. Output only
USB | No
3G/HD-SDI output | Yes, X2; Output 1 OSD compatible, Output 2 Clean output only
Time code | No
Genlock | Yes, input only, BNC
Component out | No
AV terminal | No
DC input | Yes x2, 4-Pin XLR, 2-Pin connection. Input 11 - 17V
Lens Terminal | Yes, 12-pin connector
Remote Control Terminal | Yes, x2: Remote A: 2.5mm mini jack/Remote B: Circular 8-pin . Both utilise Canon Unique Protocol
Memory Card connector | Yes, microSD card (for firmware update only, no recording capability)
Colour Bars | Yes, SMPTE, EBU and ARIB depending on system frequency
MISC
Tally lamp | No
Custom key | No
User Assigned Functions | Yes, 3 buttons. 4 functions available if using RC-V100 accessory Assignable items:One-Shot AF / Push Auto Iris / ABB /AE Shift + / AE Shift - / Bar / Set WB /Tele-converter / Infrared / External Rec / Custom Picture / Camera Mode A/M. These items work with the RC-V100 remote controller
Custom Dial | No
SHOTTING FUNCTIONS
EXPOSURE
Exposure metering | Backlight, Standard, Spotlight
Exposure compensation | Yes: ±2.0, ±1.75, ±1.50, ±1.25, ±1.0,±0.75, ±0.50, ±0.25 or ±0
Exposure Lock | No
Auto Gain Control setting | Yes , OFF (56dB) or value from 30dB to 54 dB (in 3 dB increments)
Dynamic Range | Canon Log/Wide DR mode: 800%/12 stops at 9.0dB (Approx. ISO 900)
Gain setting | 0dB to 56dB in 3dB intervals
Equivelent ISO Range (Approx.) | 320 - 204800
SHUTTER SPEED
Control Modes | Manual 1/4 stop increments, Auto (combined function combining Iris, Gain, Shutter and ND filter operation)
Shutter speed | 1/3 sec - 1/2000 sec depending on recording mode and system frequency
Shutter Angle | No
Slow Shutter (SLS) | No
Scan Reverse | Yes
Clear Scan | No
INFRARED
Infrared shooting mode | Yes: IR Cut-out filter, electrically operated
Built-in IR lamp | No
WHITE BALANCE
Auto | YES
Preset | Daylight/Tungsten
Shockless WB | Yes, via Custom Function Menu
Manual setting | Set A, Set B (Default 5,500K)Kelvin ( 2000K - 15000K)
Auto Black Balance | Yes
TIME CODE
Countup system | No
Start value setting | No
AUDIO
Recording | Linear PCM 48 kHz 16-bit digital conversion, 2 channels
ACCESSORIES
Supplied | 2-pin power adapter
Optional | RC-V100 remote Control Unit, 8-pin remote cable RR10, RR100
POWER INPUT
Operating Voltage | DC: 11 - 17V via 4-pin XLR or 2pin connector
Power Consumption | 11W (Approx.)
MISCELLANEOUS
Dimensions | 102mm x 116mm x 113mm (W xH x D) 4.0 x 4.6 x 4.4 inches
Weight (camera only) | Approx. 1.0 kg (2.2 lbs) body only
Operating Temperature range | Approx. 0°C to 40°C, (85% (relative humidity), Approx. -5 to 45°C 60% relative humidity)
Disclaimers
All specifications are subject to change without notice