## DVC Specs
Consumer Digital Video Camera | LEGRIA HF R806
VIDEO SYSTEM
Recording Formats | MP4 / AVCHD
Recording Medium | •SDXC / SDHC •Flash-Air compatible
Max Recording Time | Variable total, depending on memory card size¹ 64GB SDXC card (not supplied): AVCHD mode, 24hrs 30mins² MP4 Mode, 34hrs 45mins
SENSOR
Type | 1/4.85 type full HD CMOS sensor
Total Pixels | 3.28 megapixel
Effective Pixels: Movie | 2.07 megapixels¹,²
Effective Pixels: Still | 2.07 megapixels (16:9)
Filter | Bayer pattern filter
LENS
Advanced Zoom | 57x
Optical Zoom | 32x
Digital Zoom | 1140x
Focal Length | 2.8mm - 89.6mm
35mm Equivalent Focal Length | 32.5mm - 1853mm / (38.5mm-1232mm: Advanced zoom off)
Maximum Aperture | f1.8 - f4.5
Minimum focusing distance | 10mm
Image Stabilizer | Optical Image Stabiliser: Intelligent IS with Advanced Dynamic Mode
Wide Attachment Included | No
Lens Cover | Integrated
IMAGE PROCESSOR
Image Processor | DIGIC DV 4
Face Detection Technology | Yes
SCREEN
Screen size | 7.5cm (3.0") Touchscreen LCD, 100% view
Vari-Angle | Yes
Pixels | 230,000 dots
Touchscreen | Yes - capacitive type touch panel
Touch Focus | Yes
Manual adjustment | Brightness, backlight
WI-FI FUNCTION
Wi-Fi | No (but Flash-Air compatible)
Remote Control & Streaming | No
Web Service | No
BABY MODE
Baby Mode | Yes - register up to 3 children
EXTERNAL HDD STORAGE
Direct storage to external HDD | No
MINIMUM ILLUMINATION
Minimum Lux. | 4 lux
Night Mode | Low Light (0.4 lux)
Auto Gain Control Limit Adjustment | No
FOCUS
Auto/Manual | Yes / Yes
Control | Auto: •Face Detection AF •TV AF Manual: •Touchscreen LCD •Touch focus
Manual Focus Assist | Yes (magnification)
CREATIVE FEATURES
Slow Motion Recording | 1/2 speed
Fast Motion Recording | 2x, 4x, 10x, 20x, 60x, 120x, 300x, 600x, 1200x
Fast Motion Conversion | No
Video Snapshot | Yes
Touch Decorations | Yes
Cinema-Look Filters | Yes
AE MODE
Smart Auto | Yes (38 Scenes)
Program AE | Auto M Mode: P, Scn, (Portrait, Sports, Snow, Beach, Sunset, Night, Low Light, Spotlight, Fireworks) Cinema Mode: P Baby Mode
BACKLIGHT COMPENSATION
Backlight Compensation | Yes (automatic or user control)
WHITE BALANCE
Type | TTL
Auto | Yes
Set/Preset | Daylight, Tungsten
SHUTTER SPEED
Maximum | 1/2000sec
Slow | 1/2sec (low light mode)
CUSTOM CONTROL
Custom Control | Yes (touch panel operations)
STILL IMAGE
Capture Image Size | 1920x1080 (not cinema mode)
Simulaneous Photo Recording | Yes
Photo Button | Touchscreen LCD
SELF TIMER
Self Timer | 10 sec
RECORDING MODE
Recording Format | MP4 and AVCHD
Recording Mode | Four AVCHD recording quality modes¹, ² 50P: 1920 x 1080, 28Mbps; MXP 50i/PF25: 1920x1080, 24Mbps; FXP 50i/PF25: 1920x1080, 17Mbps; LP 50i/PF25: 1440x1080, 5Mbps Four MP4 quality recording modes¹, ² 50p: 1920 x 1080, 35Mbps; 25p: 1920 x 1080, 24Mbps, 25p: 1920 x 1080, 17Mbps, 25p: 1280 x 720, 4Mbps
Progressive Shooting Mode | 50p, 25p
Slow and Fast Motion Recording | Yes, with flexible speed during record
Highlight Priority Mode | Yes, with backlight correction
Video Snapshot | Yes
Pre REC | Yes
SEARCH
Date | Yes
MEMORY CARD
Secure Digital Card | SD / SDHC / SDXC
Movie Recording | Yes
AUDIO
System | Dolby Digital 2ch AC3 2ch
Audio Scene Select | Yes
Zoom Microphone | No
Manual Rec. Level Control | Yes
TERMINAL
Headphone | Yes
Microphone | No
USB | Yes (Mini-B, Hi-Speed USB - Output Only )
AV | Yes (output only)
Component | No
HDMI | YES (HDMI™ Mini Connector: output only)
Built-in Charger | Yes
Tripod Mount | Yes
SMART FEATURES
Framing Assist | Yes, manual and automatic
Quick Start | Yes (using LCD screen)
File Lock | Yes
BATTERY PACK
Type | Lithium Ion
Intelligent Battery System | Yes
Battery Included in the Kit | BP-727
Max Recording Time (Included Battery) | 3hrs 15mins
DIMENSIONS
W x H x D | 53 x 58 x 116
Weight | 235g
All data is based on Canon standard testing methods except where indicated.
Subject to change without notice.
R series
Max Recording Time*
[¹] For both AVCHD and MP4, class 4 or higher-speed memory cards are recommended.
[²] When AVCHD/MP4 recording has continued for 12 hours, it will automatically stop and then start again automatically
Effective Pixels: Movie
[¹] Advanced Zoom ON, 16:9 recording mode, wide end ² Image Stabiliser mode set to Standard or Off
Remote Control & Streaming
[¹] Requires installation of CameraAccess Plus app. Supported OS: iOS 7,iOS 8 iOS 9, Android / 4.0 / 4.1 /4.2/4.3/4.4/5.0/5.1 'Out of home' monitoring function requires UPnP WLAN router and global IP address. Functionality Not guaranteed on all devices
Movie Uploader
[¹] Requires installation of MovieUploader app. Supported OS: iOS 6,iOS 7, iOS 8. Functionality Not guaranteed on all devices
Playback via Browser
[¹] Supported OS: iOS5,iOS6,iOS7,iOS8 Android 2.3/ 3.2/ 4.0/ 4.1/ 4.2. Web browser must support HTML5. Functionality Not guaranteed on all devices
Recording mode
[¹] For both AVCHD and MP4, class 4 or higher-speed memory cards are recommended [²] Variable bit rate used in all recording modes
*: 4Mbps MP4 recording mode
**: Normal LCD brightness and optional long life BP
Specifications are subject to change without notice