## XA25
XA25
Camera
Image Sensor
Sensor | 1/2.84 type HD CMOS Pro
System | Bayer pattern filter
Total pixels per sensor | Approx. 3.09 megapixels
Effective pixels per sensor | Approx. 2.91 megapixels (2136 x 1362)
Minimum illumination | Auto: 1.0 lux Slow Shutter: 0.1 lux
Horizontal Resolution | 1000 TV lines or more (Full HD recording)
Lens
Zoom ratio | 20x
Focal length | 26.8 - 576mm (35mm equivalent / 28.8-576mm with Dynamic IS on)
Minimum focus distance | 60cm (throughout zoom range); 10mm (wide angle)
ND filter | Built-in gradation filter (Auto or Off)
Zoom control | Zoom rockers on body and handle; Selectable manual zoom/focus ring on lens; Selectable High Speed and Soft Zoom modes available.
Zoom speed | Variable (body rocker only) or Constant speed (body and handle rocker; Fast/Normal/Slow, 16 speed level settings in each)
Focus control | MANUAL: Lens ring, Touchscreen OLED (touch Focus, Touch and Track), Focus Preset AUTO: Face Priority AF / Face Only AF / Instant AF / Medium AF / TV AF
Iris control | Custom dial; Touchscreen; Auto
Aperture range | f1.8 - f8
Filter diameter | 58mm
Lens elements/groups | 12/10
Aperture blades | 8 Blade Circular Aperture
Image stabilization system | Optical lens shift system (angle & vector movement detection) + electronic stabilisation; 4 modes: Intelligent (Auto), Dynamic, Standard, Powered
Digital zoom | Up to 400x; Built-in 2x Digital Teleconverter (cannot be used with Digital Zoom)
Image Processor
Type | DIGIC DV 4
Recording
Video storage media | SDXC/SDHC/SD memory card (2 card slots); Dual Format recording, Double slot (simultaneous) recording and Relay (continuous) recording possible.1
Type | Class 6 (or higher) cards recommended for 1080/50P recording; Class 4 (or higher) cards recommended for other Full HD recording
Recording time | 128GB SDXC card: 10hrs 10mins (AVCHD max. quality)1 8hrs 00mins (MP4 max. quality)1 91hrs 55mins (MP4 lowest quality)1
Recording file format | AVCHD Progressive (v2.0, high profile); MP4
Recording format | AVCHD (all modes variable bit rate, 4:2:0 colour sampling): 1920x1080: 50p (28Mbps, linear PCM audio available); 1920x1080: 50i/PF25 (24Mbps, 17Mbps); 1440x1080: 50i/PF25 (5Mbps) MP4 (all modes variable bit rate, 4:2:0 colour sampling): 1920x1080: 50p (35Mbps); 1920x1080: 25P (24Mbps, 17Mbps); 1280x720: 25P (4Mbps); 640x360: 25P (3Mbps)
Slow/Fast motion | YES (MP4 HD mode only, 2x fast motion, 0.5x slow motion)
Interval Record | NO
Frame Record | NO
Pre Record (cache record) | YES (3 seconds)
Scan Reverse | NO
HD->SD conversion | YES (AVCHD to MP4)
Internal Data Transfer | MOVIE & STILLS: Yes (card to card)
Photo storage media | SDXC/SDHC/SD memory card
Still quality | During video recording or playback: 1920 x 1080/1280 x 720/640 x 360
System
Monitoring Panel
Type | Capacitive Organic LED
Size | 8.8cm (3.5"), 100% view
Dots | 1.23 million-dot equivalent
Image quality adjustments | Brightness, backlight, OLED colour balance
Adjustable | YES (270 degree rotation about horizontal axis)
Waveform Monitor | NO
Focus Assist | Peaking; Magnifying
Peaking | YES
Zebra | YES (70% or 100% reference level)
Markers | ON/OFF (Level, Grid)
EVF
Size | 0.61cm (0.24"), 100% view
Dots | 1.56 million dots equivalent
Adjustable | YES (tiltable to 45 degrees)
Correction lens | + 2.0 to -5.5 diopter
Inputs/Outputs
Audio in | XLR inputs with 48V phantom power (x2), 3.5mm microphone input jack
Headphone output | 3.5mm stereo jack
Video monitor output | NO
HDMI | YES (HDMITM mini connector, output only, 1080/50p output possible)
IEEE 1394 (Firewire) | NO
USB | YES (Mini-B, USB 2.0 Hi-Speed, output only)
HD/SD-SDI output | YES (576i, 720P or 1080i, output only, embedded audio and time code)
Time code | YES (Embedded in SDI output; superimposed on HDMI Output signal)
Genlock | NO
Component out | NO
AV terminal | 3.5mm mini jack (output only for video and audio)
DC input | YES
Remote Control Terminal | 2.5mm mini jack
Colour Bars | YES (SMPTE or EBU), with 1KHz Tone
Misc
Tally lamp | YES, in detachable handle
Accessory shoe | YES (cold shoe)
Custom key | YES (5 assignable buttons; select from 22 functions)
Custom Dial | YES (Shutter Priority (Tv), Aperture Priority (Av), Manual Exposure, exposure compensation, AGC limit)
Shooting functions
Exposure
Exposure metering | Centre-weighted average or segment evaluative (determined by shooting mode); No metering: Fireworks mode, Fixed exposure (1/50 sec.)
Exposure compensation | -3 to +3 EV (12 steps); Backlight Correction available (Auto or always on)
Auto Exposure mode | Smart Auto, Face Detection AE; Manual control via Touch Exposure and Exposure Compensation functions.
Push Auto Iris | YES (via touchscreen)
Exposure Lock | YES
Auto Gain Control setting | Auto / Manual
Auto Gain Control limit | 0 to 24dB, 1dB increments (0 to 18dB in Cinema Mode)
Gain setting | 0 to 24dB, 1dB increments (0 to 18dB in Cinema Mode)
Shutter speed
Control Modes | Full Auto / Manual control (touchscreen LCD or control dial)
Shutter speed | 1/6 to 1/2000 (depending on Scene Mode and frame rate)
Clear Scan | NO
Infrared
Infrared shooting mode | YES (green or white)
Built-in IR lamp | YES, in detachable handle
3D Shooting Assist
OIS Axis Shift | NO
Focal Length Guide | NO
Shooting Modes
Smart AUTO | YES
Program AE | AUTO; M mode: P, Tv, Av, M (manual exposure), SCN (Portrait, Sports, Snow, Beach, Sunset, Night, Low Light, Spotlight, Fireworks); Cinema mode: P, Tv, Av, M
Cinema Features | Cinema-Look Filter (9 options, including customisable 'Cinema Standard')
Image Effects | Brightness, Contrast, Sharpness, Colour Depth
Wi-Fi & GPS Specifications
Wireless LAN standards | IEEE 802.11b/g/n (2.4GHz band) / IEEE 802.11a/n (5GHz band)2
Supported Wi-Fi Functions | Remote Operation; Movie Uploader (YouTube and Facebook)3; Playback (in browser); Media Server; FTP File Transfer
Supported Browser for Remote Operation | Internet Explorer 8 or later, Safari (iOS), Safari (MacOS), Android standard browser
Remote Operation Control Features | Aperture, Focus, WB, shutter Speed, Gain, Exposure Compensation, Shooting Mode, Slot select, Start/Stop Recording
Live view image Resolution | Camera setting mode: 680 x 383; Simplified setting: 284 x 160
Authentication Systems | Open/WPA-PSK/WPA2-PSK
Encryption | WEP64, WEP128, TKIP, AES
GPS Information (Optional Accessory) | Latitude/Longtitude/Elevation, Coordinated Universal Time (UTC)
White balance
Auto | YES
Preset | 6: Daylight, Shade, Cloudy, Tungsten (incandescent lamps or halogen bulbs), Fluorescent H (3-wavelength type fluorescent), Fluorescent (white fluorescent)
Manual setting | Set 1, Set 2, Colour Temperature (2,000–15,000 K, 100K steps)
Countup system | Regen/Rec Run/Free Run/Preset (Non-Drop Frame)
Start value setting | “00:00:00:00”, Set/Reset selectable
Audio
Recording | AVCHD: Linear PCM4 (2ch, 16 bit, 48 kHz) or Dolby Digital (AC-3 2ch, 48kHz) MP4: MPEG-2 AAC LC (2 ch)
Control | Audio controls include: Independent 2ch Line/Mic/Mic+48V input; Independent level control per channel (-∞ to +18 dB); Independent audio limiters (2 ch); Input mic trimming
Microphone attenuation | Auto/On/Off (20dB)
Microphone level meter | YES
Zoom Microphone | YES (customisable frequency response and directivity)
Accessories
Supplied | Lens hood with barrier, Mic holder unit, Handle unit (HDU-1), Wireless Controller (WL-D89), Battery Pack BP-820, High Speed HDMI Cable (HTC100/S), Compact Power unit CA-570, AC Cable, Interface Cable (IFC-300PCU/S), Stereo Video Cable (STV-250N), Data Import Utility Ver2.0
Optional | Canon Battery Pack BP-820/BP-828 Canon Compact Power Adapter CA-570, Canon Battery Charger CG-800E/CG-800B, Canon HDMI cable HTC-100, Canon Stereo Video Cable STV-250N, Canon Tele Converter TL-H58, Canon Wide Attachment WA-H58, Canon Wireless Microphone WM-V1, Canon Soft Carrying Case SC-2000, Canon PROTECT Filter 58 mm, Canon ND4-L Filter 58 mm, Canon ND8-L Filter 58 mm, Canon GPS Receiver GP-E2, Canon Battery Video Light VL-10Li/VL-10LiII (Model A/B only), Canon Battery Pack BP-900 series (for VL-10Li/VL-10LiII), Canon Compact Power Adapter CA-910/920/930 (for charging BP-900 series)
Battery
Backup power supply | Lithium coin battery (built-in)
Power Consumption | 4.9W5 (AVCHD) / 4.8W (MP4)5
Continuous Recording Time | Supplied BP-820: Approx. 145 minutes5 Optional BP-828: Approx. 220 minutes5
Miscellaneous
Dimensions | Approx. 109 x 84 x 182 mm (main body only) Approx. 131 x 180 x 231 mm (fully equipped)
Detachable handle | YES
Weight (camera only) | Approx. 770 g
Weight (fully equipped) | Approx. 1160 g
Operating Temperature range | -5ºC to +45ºC, 60% relative humidity
Disclaimers
1. After 12 hours of continuous recording, camcorder will stop recording and re-start automatically. Simultaneous/Dual Format recording not available in 1080/50P modes.
2. 5Ghz not available in Qatar
3. iOS devices only, excludes MP4 1080/50P mode
4. AVCHD 1080/50P mode only
5. 28Mbps / 35Mbps recording, normal EVF brightness
All specifications are subject to change without notice