## Speedlite 600EX
TYPE
| Type | GPS receiver
| Compatible cameras | Automatic geotagging when shooting supported by Canon EOS 5D Mark III and EOS-1D X and later cameras (7D: supported with a firmware update) Manual geotagging after shooting (from logging information) supported by all EOS digital cameras
GPS
| Location information | Latitude, longitude, altitude, and time (UTC)
| Reception frequency | 1575.42 MHz (L1 band)1
| Positioning interval | Every 1, 5, 10, 15, or 30 seconds, or every 1, 2, or 5 minutes
| Satellite reception | Shown on the GPS indicator (red) Before signal acquisition: Fast blinking Signal acquired: Slow blinking
| Self contained navigation | Not supported
Digital Compass
| Type | Direction calculated using a triaxial geomagnetic sensor and triaxial acceleration sensor2
| Direction positioning interval | Constant positioning
| Calibration | Supported
Logging
| Logging interval | Every 1, 5, 10, 15, or 30 seconds, or every 1, 2, or 5 minutes
| Log file format | NMEA-0813
| File creation interval | One file per day
| Memory level display | None 3
| File usage | Images can be geotagged using Map Utility with log files. Log files can be converted to KMZ files using Map Utility. Routes the camera has travelled can be viewed in Google Earth or other map software by loading the KMZ files.
GPS Modes
| Power switch set to <ON> | Location information (latitude, longitude, altitude, direction, and UTC time) is automatically added to images Exif information when taking pictures.
| Power switch set to <LOG> (logging mode) | Location information (latitude, longitude, altitude, and UTC time) is recorded on GPS Receiver GP-E2 at the specified interval. Location information (latitude, longitude, altitude, direction, and UTC time) is automatically added to images Exif information when taking pictures.
| Connected to a computer | Supports the following operations when GPS Receiver GP-E2 is connected to a computer and Map Utility is used to access GPS Receiver GP-E2 log files. Import logs to the computer Delete logs Manually geotag shots without GPS information by adding location information (latitude, longitude, altitude, and UTC time) to image Exif information View a route of where the camera has travelled on a map Produce KMZ files from log files Update GPS Receiver GP-E2 firmware
Time adjustment
| Type | Set GPS time data on the camera4,2
| Clock precision | High-precision time adjustment: ±0.2 sec.5 Normal time adjustment: ±1 sec.
| Updating Interval | Auto update: After satellite reception when GPS Receiver GP-E2 is turned on Immediate updating
Interface
| Hotshoe | For direct camera connection
| Digital Port | For connection via dedicated interface cable to USB port6
POWER SUPPLY
| Power supply | Off/On/Logging
| Power switch | One AA/LR6 alkaline battery (NiMH and lithium batteries supported)
| Battery life (continuous positioning) | Approx. *** hours
| Battery check | Indicated by the battery check lamp (red) Level OK: Slow blinking Low battery: Fast blinking Replace battery: Off
PHYSICAL SPECIFICATIONS
| Colour | Black
| Dimensions | 54 x 73 x 44mm
| Weight | Approx. g
| Operating Environment | 0 – 45 °C, 85% or less humidity
RELATED PRODUCTS
| Accessories | Storage case, Interface cables, Soft case, Map Utility
All data is based on Canon standard testing methods except where indicated
Subject to change without notice
[1] L1 band: Frequency allocated for civilian use. Other frequencies include the L2 band (military use) and L5 band (high-precision civilian use)
[2] Not compatible with EOS 7D even with firmware update
[3] When memory is full, older data is overwritten with new data.
[4] Requires signal acquisition from four or more satellites
[5] Margin of error relative to UTC time. High-precision time adjustment is only available for EOS-1D X
[6] Transmission via cable is used if GPS Receiver GP-E2 is attached to the hot shoe and connected by cable.
* Firmware update required
GPS Receiver GP-E2
Specification Sheet