## XEED WUX7500 WUX6700 WUX5800
XEED WUX7500 / XEED WUX6700 / XEED WUX5800
PANEL
| Type | LCOS reflective display, TFT Active Matrix
| Size and Number | 0.71” diagonal, 3 panels
| Aspect Ratio | 16:10
| Native Resolution | 1920 x 1200 (WUXGA), 2304000 pixels
OPTICS
| Lamp Type | 430W super high pressure lamp
| Lens F Number and Focal Length | F1.89 – F2.65; f=23.0 – 34.5mm (Standard Lens)
| Zoom Magnification and Control | 1.5x Motorised (Standard Lens)
| Focus Control | Motorised
| Lens Shift | Vertical: -15% to +55%, Motorised (Standard lens)
Horizontal: +/-10%, Motorised
IMAGE AND AUDIO
| Colour Brightness | ZA101: 5,800 lumens ZA102: 6,700 lumens ZA128: 7,500 lumens
| Colour Brightness power save mode | Power save 1: 5,200 lumens Power save 2: 4,500 lumens
| Brightness Uniformity | 90% (Standard lens)
| Native Contrast Ratio | 2000:1 (full on / full off)
| Projection Distance Coverage | 0.44m – 89.0m (Depending on lens)
| Screen Size | 40” - 600” (86 x 54cm - 1292 x 808cm Depending on lens)
| Projection Ratio | 1.49:1 - 2.24:1 (Standard lens)
| Digital Zoom Magnification | 1x – 12x
| Keystone Correction Range | Vertical: +/-20° Horizontal: +/-20°
| Digital RGB Compatibility | WUXGA / UXGA / WSXGA+ / SXGA+ / WXGA+ / FWXGA / WXGA / SXGA / XGA / SVGA / VGA
| Analogue RGB Compatibility | WUXGA / UXGA / WSXGA+ / SXGA+ / WXGA+ / FWXGA / WXGA / SXGA / XGA / SVGA / VGA
| Digital Video Scan Systems | 1080p / 1080i / 720p / 576p / 480p
| Component Video Scan Systems | 1080p / 1080i / 720p / 576p / 576i / 480p / 480i
| HDBBaseT input | Equivalent to the input of digital RGB and digital video
| USB data transfer | JPEG still image
| Network communication | NMPJ - 'Network Multiprojection' screen transfer (Canon protocol)
| Built-in Speaker | 1W RMS, Monaural
PORTS AND CONNECTORS
| Digital RGB / Analogue RGB Input 1 | DVI-I 29-pin
| Digital Video and Audio Input | HDMI (incl Deep Colour)
| Digital Video and Audio Input | DisplayPort
| HDBaseT input | RJ-45 (HDBaseT) Image, audio, control signal & network
| Analogue RGB Input 2 / component | Mini D-Sub 15-pin (Component via optional adaptor cable)
| Audio Input 1 | 3.5mm stereo mini-jack
| Audio Output | 3.5mm stereo mini-jack (variable level)
| USB Port | USB Type A
| Service Port / Projector Control | Mini D-Sub 9-pin
| Network Port | RJ-45 HDBaseT input (1000BASE-T / 100BASE-TX / 10BASE-T)
| Wi-Fi transmission standard **** | IEEE 802.11b / g / n
| Wi-Fi transmission distance | Up to 25m (no electric wave interference / clear view to access point)
| Wi-Fi encryption | Open / WEP / WPA-PSK TKIP / WPA-PSK AES / WPA2-PSK TKIP / WPA2-PSK AES
| Wi-FI Connection Modes | Infrastructure mode PjAP (Projector Accss Point) mode
| Wi-Fi certification and WPS | Acquired. Push Button Method (PBC) & PIN code method (PIN)
| Wired Remote Control | 3.5mm stereo mini-jack
MECHANISMS
| Elevation Mechanism | Four rotary feet, extension length 14.6mm. Maximum angle of elevation +/-1.8°
RATINGS
| Dimensions (W x H x D) | 480mm x 196mm x 515mm (excluding protrusions)
| Weight | 13kg (without lens)
| Power Source | 100V - 240V AC, 50/60Hz
| Power Consumption | ZA101: 449 W ZA102: 497 W ZA128: 550 W Standby: 0.3-2.0W (depending on HDBaseT and network settings)
| Power consumption power save | Power save 1: 394 W Power save 2: 368 W
| Heat Dissipation | ZA101: 1531 BTU/h ZA102: 1694 BTU/h ZA128: 1876 BTU/h Power save 1: 1343 BTU/h Power save 2: 1254 BTU/h
| Lamp Life | ZA101: 3,500 / 4,000hours ZA102 / ZA128: 3,000 / 4,000 hours
| Noise Level (normal) | ZA101: 35 dB ZA102: 37 dB ZA128: 40 dB
| Noise level (power save) | Power save 1: 29 dB Power save 2: 27 dB
| Operating Environment | 0°C to +40°C (20%RH - 85%RH)
| Storage Environment | -20°C to +60°C
| Warranty | 3 years
FOOTNOTES
All data is based on Canon standard testing methods except where indicated
Subject to change without notice.