## PIXMA MX495
Model | PIXMA MX495
GENERAL SPECIFICATIONS
Functions | Wi-Fi, Print, Copy, Scan, Fax, Cloud
PRINTER SPECIFICATIONS
Print Resolution | Up to 4800 [1] x 1200 dpi
Print Technology | 2 FINE Cartridges (BK, CL)
Inkjet system with 2pl (min.) ink droplet size
Mono Document Print Speed | Approx. 8.8 ipm [2]
Colour Document Print Speed | Approx. 4.4 ipm [2]
Photo Print Speed | Borderless 10x15cm: Approx. 70 seconds [3]
Borderless Printing | Yes (A4, LTR, 20x25cm, 13x18cm, 10x15cm)
Two Sided Printing | Manual
SCANNER SPECIFICATIONS
Scanner Type | Flatbed & ADF
Scanner Resolution (Optical) | Up to 600 x 1200 dpi [4]
A4 Scan Speed | Approx. 15 seconds [5]
Maximum Document Size | Flatbed: A4, LTR (216x297mm)
ADF: A4, LTR, LGL
OCR (Optical Character Recognition) | Yes
Scanning Depth (Input / Output) | Colour: 48 bit / 24 bit
Greyscale: 16 bit / 8 bit
COPIER SPECIFICATIONS
Copy Speed - Colour Document | sFCOT: Approx. 28 seconds [6]
sESAT: Approx. 3.6 ipm [6]
sESAT ADF: Approx. 2.7 ipm [6]
Multiple Copy | 1 to 99 pages
Copy zoom | 25-400%
Copy functions | Document Copying, Photo Copying, Fit-to-Page Copying, Borderless Copying
Copy quality settings | Fast, Standard, High
FAX SPECIFICATIONS
Fax Type | Super G3 / Colour
Fax Resolution | Mono: up to 300 x 300dpi
Colour: 200 x 200 dpi
Fax Speed | Mono: approx. 3 sec. (33.6kbps) [7]
Colour: approx. 1 min. (33.6kbps) [7]
Fax Memory | Up to 50 pages
COMPATIBLE INKS
Standard Ink Cartridges | PG-445 (Black)
CL-546 (Colour)
Optional XL Ink Cartridges | PG-545XL (Black)
CL-546XL (Colour)
INK YIELDS
BK (Pigment Black) | Black: 180 pages
Black XL: 400 pages
CL (Colour - CMY) | Colour: 180 pages
Colour XL: 300 pages
Testing standards | ISO/IEC 24711 for A4 colour document pages
Values obtained by continuous printing
* Estimated supplemental yield
PAPER SUPPORT
Paper Types | Plain Paper
Photo Paper Pro Platinum (PT-101)
Photo Paper Plus Glossy II (PP-201)
Photo Paper Pro Luster (LU-101)
Photo Paper Glossy "Everyday Use" (GP-501)
Matte Photo Paper (MP-101)
Maximum Paper Input | Max. 100 sheets of plain paper
Max. 20 sheets of photo paper
Paper Sizes | A4, A5, B5, LTR, LGL, 13x18cm, 10x15cm
Paper Weight | Plain paper: 64 - 105 g/m²
Canon photo paper up to 300 g/m² (PT-101)
INTERFACE
Interface Type - PC / Mac | Hi-Speed USB (B Port)
Wi-Fi: IEEE802.11 b/g/n
Wi-Fi Security: WPA-PSK, WPA2-PSK, WEP, Administration password
Interface Type - OTHER | PIXMA Cloud Link (from smartphone / tablet)
PIXMA Printing Solutions app
Canon Print Service Plugin (Android)
Google Cloud Print
Access point mode
SOFTWARE
Supported Operating System | Windows 8.1 / 8 / 7 / Vista SP1 & SP2 / XP SP3 32-bit
Mac OS X v10.7.5 or later
Supported Mobile Systems | iOS
Android
Windows RT
Minimum System Requirements | Windows: 3GB disk space, Internet Explorer 8
Mac: Internet connection, 1.5GB disk space, Safari 5
Display: 1024 x 768 XGA
Software Included | MP Driver including Scanning Utility
Quick Menu
My Image Garden
Easy-WebPrint EX (plug-in for IE8 or higher)
PHYSICAL FEATURES
Display Type & Size | Full dot LCD display
Display languages | English, German, French, Italian, Spanish, Dutch, Portuguese, Norwegian, Swedish, Danish, Finnish, Russian, Czech, Hungarian, Polish, Slovene, Turkish, Greek, Japanese, Simplified Chinese, Traditional Chinese, Korean, Indonesian, Slovak, Estonian, Latvian, Lithuanian, Ukrainian, Romanian, Bulgarian, Croatian, Vietnamese
Automatic Document Feeder | Up to 20-sheets
Dimensions (W x D x H) | approx. 435 x 295 x 189 mm
Weight | 5.9 kg
Power Source | AC 100-240V, 50/60Hz
Power Consumption | Off: Approx. 0.3 W Standby (USB connection to PC): Approx. 0.9 W (scanning lamp off) Standby (all ports connected): Approx. 1.6 W (scanning lamp off) Time to enter Standby mode: 7 minutes Copying: Approx. 7 W [8]
Acoustic Noise Levels (Photo 4x6) | Approx. 44.5dB(A) [9]
Operating Temperature | 15-30°C
Operating Humidity | 10-90%RH (no dew condensation)
Duty Cycle | up to 1,000 pages / month
Footnotes:
[1] | Ink droplets can be placed with a minimum pitch of 1/4800 inch
[2] | Document print speed on plain paper is measured based on average of ESAT in Office Category Test of ISO/IEC 24734 standard.
[3] | Photo print speed is based on default driver setting using ISO/JIS-SCID N2 standard on Canon Photo Paper Plus Glossy II and does not take into account data processing time on host computer.
[4] | Optical resolution is a measure of maximum hardware sampling resolution based on ISO 14473 standard. When scanning in high resolution, the scan size is restricted.
[5] | Color document scan speed is measured with ISO/IEC 29183 Target A. Scan speed indicates the time measured between pressing the scan button of the scanner driver and the moment the on-screen status display turns off. Scan speed may vary depending on system configuration, interface, software, scan mode settings and document size etc.
[6] | Copy speeds for sFCOT and sESAT stated are the averaged results, using the ISO/IEC 29183 test method. ADF copy speed is the average of ESAT in General Performance Test for the default simplex mode, ISO/IEC 24735, excluding time to copy the first set. Copy speed may vary depending on document complexity, copy mode, page coverage, type of paper used etc. and does not take into account warming up time.
[7] | Fax transmission speed is based on default setting using ITU-T No.1 chart for mono and Canon Colour Fax Test Sheet for colour. Actual transmission speed may vary depending on document complexity, fax settings at receiving end, and line conditions etc.
[8] | When copying ISO/JIS-SCID N2 (printed by inkjet printer) on A4 plain paper using default settings.
[9] | When printing ISO/JIS-SCID N2 pattern on 4"x6" Photo Paper Plus Glossy II using default settings.
Standard disclaimers
All specifications subject to change without notice.
Print speed may vary depending on system configuration, interface, software, document complexity, print mode, page coverage, type of paper used etc.
Scan speed may vary depending on system configuration, interface, software, scan mode settings and document size etc.
Copy speed may vary depending on document complexity, copy mode, page coverage; type of paper used etc. and does not take into account warming up time.
Ink yield may vary depending on texts/photos printed, applications software used, print mode and type of paper used. For more information see www.canon-europe.com/ink/yield
All brand and product names are trademarks of their respective companies.