## C356
imageRUNNER ADVANCE (C356 series) specifications
Main Unit |  |  | The difference from V3.6
| Machine type | Color A4 Laser Multifunctional
| Core functions | iR-ADV C256i/C356i: Print, Copy, Scan, Send, Store and Optional Fax iR-ADV C356P: Print
| Processor Speed | Canon Dual Custom Processor (Shared) 1.75 Ghz
| Control Panel | 25.6 cm (10.1 inch) TFT LCD WSVGA Colour Touch panel
| Memory | Standard: 3.0GB RAM
| Interface Connection | NETWORK Standard: 1000Base-T/100Base-TX/10Base-T, Wireless LAN (IEEE 802.11 b/g/n); Optional: NFC, Bluetooth Low Energy OTHERS Standard: USB 2.0 (Host) x1, USB 3.0 (Host) x1, USB 2.0 (Device) x1; Optional: Serial Interface, Copy Control Interface
| Network Protocols | TCP/IP, Frame type: Ethernet II Print applications: LPD/Raw/IPP/IPPS/FTP/WSD/Mopria/GCP/AirPrint/Windows10 Mobile Print AppleTalk, Frame type: Ethernet SNAP Print application: PAP (Printer Access Protocol) | no change
| Paper Input (Standard) | Paper Cassettes: iR-ADV C256i/C356i/C356P: 550-sheet cassettes (80gsm) Multi-purpose tray: 100-sheet (80gsm)
| Paper Input (Option) | 550-sheet cassettes (80gsm) (A4/B5/A5) (CASSETTE FEEDING UNIT-AJ1) 3 x 550-sheet cassettes (80gsm) (A4/B5/A5) (CASSETTE FEEDING UNIT-AK1)
| Maximum Paper Input Capacity | iR-ADV C256i/C356i/C356P: 2,300 sheets (A4)
| Paper output capacity | iR-ADV C256i/C356i/C356P: Standard: 250 Sheets With Finisher: 500 sheets (A4, 80 gsm) *STAPLE FINISHER-Z1
| Finishing capabilities | Collate, Group With External Finisher : Collate, Group, Offset, Staple
| Supported media types | Cassette: Thin paper, Plain paper, Thick paper, Color paper, Recycled paper, Pre-punched paper, Bond paper, Envelope* *Envelope supported via standard cassette 1 only.
Multi-purpose tray: Thin paper, Plain paper, Thick paper, Color paper, Recycled paper, Pre-punched paper, Tranceparency, Label, Bond paper, Envelope
| Supported media sizes | Cassette 1:
Standard size: A4, B5, A5, Envelopes (No. 10(COM 10), Monarch, ISO-C5, DL)
Custom size: Min. 98 mm x 190.5 mm up to 216 mm x 355.6 mm
CASSETTE FEEDING UNIT-AJ1 Standard size: A4, B5, A5 Custom size: Min. 98 mm x 190.5 mm up to 216 mm x 355.6 mm
CASSETTE FEEDING UNIT-AK1 Standard size: A4, B5, A5 Custom size: Min. 98 mm x 190.5 mm up to 216 mm x 355.6 mm
Multi-purpose tray:
Standard size: A4, B5, A5
Custom Size: Min. 98 mm x 148 mm up to 216 mm x 355.6 mm Envelopes: No.10 (COM10), Monarch, ISO-C5, DL Envelope custom size: 98 mm x 148 mm to 216 mm x 355.6 mm
| Supported media weights | Cassette: 60 to 163 gsm
Multi-purpose tray: 60 to 220 gsm
Duplex: 60 to 163 gsm
| Warm-up Time | From Power On: iR-ADV C355i/C356P 30 Seconds or Less *1 iR-ADV C256i 34 Seconds or Less *1
From Sleep Mode: 10 Seconds or Less Quick Startup Mode: 4 seconds or less *2
| Dimensions (W x D x H) | 511 mm x 651 mm x 639 mm
| Installation Space(W x D) | Basic：852 mm x 908 mm Fully Configured：1,407 mm x 908 mm （when attach with STAPLE FINISHER-Z1）
| Weight | iR-ADV C356i/C256i：Approx. 49 kg including toner iR-ADV C356P：Approx. 42 kg including toner
Print Specifications
| Printing method | Color Laser Beam Printing
| Print Speed (BW/COLOR) | iR-ADV C356i/C356P: 35/35 ppm (A4), 26/26 ppm (B5), 26/26 ppm (A5)
iR-ADV C256i: 25/25 ppm (A4), 26/26 ppm (B5), 26/26 ppm (A5)
| Print Resolution | 9,600 dpi equivalent x 600 dpi （600dpi mode）, 1200 dpi x 1200 dpi equivalent （1200dpi mode）
| Page description languages | UFR II, PCL 6, Genuine Adobe PostScript Level 3 (Standard)
| Double Sided Printing | Automatic (Standard)
| Direct Print | Direct printing available from USB memory key, Advanced space, Remote UI and Web Access *3 Supported file types: TIFF, JPEG, PDF, EPS, and XPS. | no change
| Printing from mobile and cloud | A range of software and MEAP-based solutions is available to provide printing from mobile devices or internet-connected devices and cloud-based services depending on your requirements. Please contact your sales representative for further information
| Fonts | PCL fonts: 93 Roman, 10 Bitmap fonts, 2 OCR fonts, Andalé Mono WT J/K/S/T* (Japanese, Korean, Simplified and Traditional Chinese) , Barcode fonts** PS fonts: 136 Roman *Requires optional PCL INTERNATIONAL FONT SET-A1 **Require optional BARCODE PRINTING KIT-D1 | no change
| Print Features | Suspend Job Timeout, Subset Finishing (PS only), Profile Settings, Secured Print, Watermark, Page Border, Header/Footer, Page Layout, Two-sided Printing, Collating, Booklet Printing, Grouping, Mixed Paper Sizes/ Orientations, Offsetting, Printing on Transparencies, Front/Back Covers, Toner Reduction, Poster Printing, Job hold printing
| Operating System | UFRII: Windows Vista/Server 2008/Windows 7/Server 2008 R2/Windows 8/Server 2012/Windows 8.1/Server 2012 R2/Windows 10/Server 2016 , MAC OS X (10.7 or later) PCL: Windows Vista/Server 2008/Windows 7/Server 2008 R2/Windows 8/Server 2012/Windows 8.1/Server 2012 R2/Windows 10/Server 2016 PS: Windows Vista/Server 2008/Windows 7/Server 2008 R2/Windows 8/Server 2012/Windows 8.1/Server 2012 R2/Windows 10/Server 2016, MAC OS X (10.7 or later) PPD: Windows Vista/Windows 7/Windows 8/Windows8.1/Windows10 , MAC OS X (10.3.9 or later) | * no change
Copy Specifications
| Copy Speed | iR-ADV C356i: 35/35 ppm (A4), 26/26 ppm (B5), 26/26 ppm (A5)
iR-ADV C256i: 25/25 ppm (A4), 26/26 ppm (B5), 26/26 ppm (A5)
| First-Copy-Out Time (BW/COLOR) | iR-ADV C356i: Approx. 5.1/6.9 seconds or less
iR-ADV C256i: Approx. 6.9/9.4 seconds or less
| Copy resolution | Reading: 600 dpi x 600 dpi
Printing: Up to 2.400 dpi equivalent x 600 dpi
| Multiple Copies | Up to 999 copies
| Copy Exposure | Automatic or Manual (6 Levels)
| Magnification | 25% - 400% (1% Increments)
| Preset Reductions | 25%, 50%, 71%, 100%
| Preset Enlargements | 141%, 200%, 400%
| Basic Copy Features | Preset R/E Ratios by Area, Paper Setting, Previous Setting, Favourite Setting, Finishing, Two-Sided, Density Adjustment, Exposure Adjustment, Original Type Selection, Interrupt Mode, Setting Confirmation/Cancel
| Special Copy Features | Book to Two Pages, Two-sided Original, Finishing, Booklet, Job Build, N on 1, Add Cover, Insert Sheets, Different Size Originals, Density Adjustment, Original Type Selection, Transparency Cover Sheets, Page Numbering, Copy Set Numbering, Sharpness, Erase Frame, Secure Watermark, Print Date, Shift, Gutter, Print & Check, Negative/Positive, Repeat Images, Merge Job Blocks, Job Done Notice, Mirror Image, Print on Tab, Store in Mail Box, Superimpose Image, Cascade Copy, Copy ID Card, Detect Feeder Multi Sheet Feed, Free Size Original
Scan Specifications
| Selectable type | Single-pass Duplexing Automatic Document Feeder
| Supported media size/s | A4, B5, A5, A6
| Pull Scan Specifications | Colour Network ScanGear2. For both TWAIN and WIA | *
|  | Supported OS: Windows Vista/7/8/8.1/10 Windows Server 2008/Server 2008 R2/Server 2012/Server 2012 R2 | no change
| Scan Resolution | 100 x 100 dpi, 150 x 150 dpi, 200 x 100 dpi, 200 x 200 dpi, 200 x 400 dpi, 300 x 300 dpi, 400 x 400 dpi, 600 x 600 dpi
| Acceptable Originals/weights | Platen media size: Sheet, Book, 3-Dimensional Objects
Document Feeder media size : A4, B5, A5, A6
Document Feeder media weight : 1-sided scanning: 50 to 128 gsm/64 to 128 gsm (BW/CL) 2-sided scanning: 50 to 128 gsm/64 to 128 gsm (BW/CL)
| Scan Method | Send functionality available on all models
Scan to USB Memory Key: Available on all models
Scan to Mobiles or internet-connected devices: A range of solutions is available to provide scanning to mobile devices or internet-connected devices depending on your requirements. Please contact your sales representative for further information
Scan to cloud-based services: A range of solutions is available to provide scanning to cloud-based services depending on your requirements. Please contact your sales representative for further information.
TWAIN/WIA Pull scanning available on all models
| Scan Speed (BW/CL; A4) | Single-sided Scanning (BW): 50 ipm (300 dpi x 300 dpi) / 50 ipm (300 x 600 dpi) Single-sided Scanning (Color): 50 ipm (300 dpi x 300 dpi) / 50 ipm (300 x 600 dpi) Double-sided Scanning (BW): 100 ipm (300 dpi x 300 dpi) / 100 ipm (300 x 600 dpi) Double-sided Scanning (Color): 100 ipm (300 dpi x 300 dpi) / 100 ipm (300 dpi x 600 dpi)
| Paper Capacity | 100 Sheets (80 gsm)
| Double sided scanning | 2-sided to 2-sided (Automatic)
Send Specifications
| Optional/ standard | Standard on all models
| Destination | E-mail/Internet FAX (SMTP), SMB, FTP, WebDAV, Mail Box, Super G3 FAX(Optional for iR-ADV C256i/C356i), IP Fax(Optional) | no change
| Colour Mode | Auto Colour Select (Full Colour, Grayscale), Auto Colour Select (Full Colour/ Black-and-White) Full Colour, Grayscale, and Black-and-White
| Address Book/Speed dials | LDAP (2,000)/Local (1,600)/Speed dial (200)
| Send resolution | 100 x 100 dpi, 150 x 150 dpi, 200 x 100 dpi, 200 x 200 dpi, 200 x 400 dpi, 300 x 300 dpi, 400 x 400 dpi, 600 x 600 dpi
| Communication protocol | File: FTP, SMB v3.0, WebDAV E-mail/I-Fax: SMTP, POP3, I-Fax (Simple, Full) | no change
| File Format | Standard: TIFF, JPEG, PDF(Compact, Searchable, Apply policy, Optimize for Web, PDF A/1-b), XPS(Compact, Searchable), Office Open XML (PowerPoint, Word) Optional: PDF(Trace&Smooth, Encrypted), PDF/XPS(Digital Signature)
| Universal Send Features | Original Type Selection, Two-sided Original, Book to Two Pages, Different-size Originals, Density Adjustment, Sharpness, Copy Ratio, Erase Frame, Job Build, Sender's Name (TTI), Select Line, Direct Send, Delayed Send, Preview, Finished Stamp, Job Done Notice, File Name, Subject/Message, Reply-to, E-mail Priority, TX Report, Original Content Orientation, Skip Blank Originals, Detect Feeder Multi Sheet Feed.
Fax Specifications
| Optional/ standard | Optional on iR-ADV C356i/C256i
| Maximum Number of Connection Lines | 2
| Modem Speed | Super G3: 33.6 kbps
G3: 14.4 kbps
| Compression Method | MH, MR, MMR, JBIG | no change
| Resolution | 400 x 400 dpi, 200 x 400 dpi, 200 x 200 dpi, 200 x 100 dpi | no change
| Sending/Recording Size | A4, B5*, A5* and A6* *Sent as A4 | no change
| FAX memory | Up to 30,000 pages | no change
| Speed dials | Max. 200 | no change
| Group dials/destinations | Max. 199 dials | no change
| Sequential broadcast | Max. 256 addresses | no change
| Memory backup | Yes | no change
| Fax Features | Original Type Selection, Two-sided Original, Book to Two Pages, Different-size Originals, Density for Scanning, Sharpness, Copy Ratio, Erase Frame, Job Build, Specifying the Sender's Name (when sending fax), Sender's Name (TTI), Selecting the Telephone Line (when sending fax), Direct Send, Delayed Send, Preview, Finished Stamp, Job Done Notice, TX Report, Detect Feeder Multi Sheet Feed
Store Specifications
| Mail Box (Number supported) | 100 User Inboxes, 1 Memory RX Inbox, 50 Confidential Fax Inboxes 30,000 Maximum Pages Stored | no change
| Advanced space | Communication Protocol: SMB v3.0 or WebDAV Supported Client PC: Windows (Windows Vista/7/8/8.1/10) Concurrent Connections (Max.): SMB: 64, WebDAV: 3 (Active Sessions) | no change
| Advanced Space available disc space | Approx. 16GB (Standard HDD) | no change
| Advanced Space Features: | Disabling Advanced space, Storage Filtering, Authentication for Advanced Space Log-in, Search Function, Sort Function, Printing a PDF File with a Password, imageWARE Secure Audit Manager Support
| Memory Media | Standard: USB Memory
Security Specifications
| Authentication | Standard: Universal Login Manager (Device and Function Level Log-in), User Authentication, Department ID, Authentication, Access Management System
| Data | Standard: Trusted Platform Module (TPM), Hard Disk Password Lock, Hard Disk Drive Erase, Mail Box Password Protection, Hard Disk Drive Encryption(FIPS140-2 Validated), Common Criteria Certification Optional: Data Loss Prevention (Requires uniFLOW)
| Network | Standard: IP/Mac Address Filtering, IPSEC, TLS Encrypted Communication, SNMP V3.0, IEEE 802.1X, IPv6, SMTP Authentication, POP Authentication before SMTP
| Document | Standard: Secure Print, Adobe LiveCycle® Rights Management ES2.5 Integration Optional: Encrypted PDF, Encrypted Secure Print, User and Device signatures, Secure Watermarks, Document Scan locking
Environmental Specifications
| Operating Environment | Temperature: 10 to 30 ºC (50 to 86 ºF) Humidity: 20 to 80 % RH (no condensation)
| Power source | 220-240 V (±10 %), 50/60 Hz (±2 Hz), 3.9 Amp
| Power consumption | Maximum: Approx. 1.5 kW Printing: 575.4 W* (iR-ADV C356i) (While ADF copying(color mode, duplex, cassette4) 488.5 W* (iR-ADV C356P) (While LAN Print(color mode, duplex, cassette4) 575.4 W* (iR-ADV C256i) (While ADF copying(color mode, duplex, cassette4) *Reference Value Standby: Approx. 40.3 Wh *Reference Value Sleep mode: Approx. 0.8 W or Less5 Plugin Off: Approx. 0.5W *Quick startup mode ON Typical Electricity Consumption (TEC) rating 6: 1.3 kWh (iR-ADV C356i/C356P) 0.7 kWh (iR-ADV C256i)
| Noise levels (BW/CL) | Sound Power Level (LwAd) 7 Active(BW/COLOR): iR-ADV C356i/C356P 71.8/71.8 dB or Less 4, iR-ADV C256i 70.2/70.2 dB or Less Standby: iR-ADV C356i/C356P 53 dB or Less 8, iR-ADV C256i 43 dB or Less Sound Pressure (LpAm) 7 Bystander's position: Active(BW/COLOR): iR-ADV C356i/C356P 52/53 dB or Less 4, iR-ADV C256i 49/50 dB or Less Standby: iR-ADV C356i/C356P 8 dB or Less 8, iR-ADV C256i 8 dB or Less
| Standards | ENERGY STAR® Qualified Ecomark Green purchase Blue Angel RoHS
Software and Printer Management
| Remote management tools | iW Management Console: Server-based software for centralised management of a fleet of devices (includes monitoring or consumables, status monitoring and alerts, distribution of address books, configuration settings, firmware and MEAP applications, meter capture and reporting, driver and resource management) eMaintenance: Compatible with eMaintenance services via embedded RDS (Enables meter capture, automatic consumables management, remote diagnostics and reporting for service providers to offer efficient, fast and proactive maintenance) Content Delivery System: Allows the Remote distribution of firmware, iR options and MEAP applications; Remote User Interface (RUI) Web based interface to each device that helps to provide remote device management and control
| Scanning software | Network ScanGear: TWAIN-compliant scanner driver that enables computers on a network to use the pull scan functionality of the device
| Optimisation tools | Canon Driver Configuration Tool: A utility for changing the factory default settings of Canon print drivers (Available via service only) NetSpot Device Installer: Simple utility software that allows you to make network protocol settings for Canon devices connected to your network.
| Platform | MEAP (Multifunctional Embedded Application Platform): A powerful JAVA Embedded Platform for Canon devices which provides tight coupling between a range of software solutions and the device. MEAP Web: Web service alternative to MEAP that allows MFP applications to be developed and deployed via web services
| Document Publishing | IW DESKTOP: Powerful print publishing software which easily combines documents from different sources and file formats, applies finishing with preview and templates to create professional looking documents. Includes PDF creation, annotation and compression capabilities for simple digital workflows such as proofing and authorisation
Consumables
| Toner Cartridge/s | C-EXV 55 TONER BK/C/M/Y
| Toner (Estimated Yield @ 5% Coverage) | C-EXV 55 TONER BK: xxxxx pages (TBD) |  | Please fill out this on your side.
Paper Supply Options
| PAPER DECK UNIT | Name: CASSETTE FEEDING UNIT-AJ1 Paper Size: A4, B5, A5 Custom size: 98 mm x 190.5 mm to 216.0 mm to 355.6 mm Paper Weight: 60 to 163 gsm Paper Capacity: 550 sheets (80 gsm) Power Source: From the Main Unit Dimensions (W x D x H): 511 mm x 508 mm x 425 mm Weight: Approx. 16 kg
Name: CASSETTE FEEDING UNIT-AK1 Paper Size: A4, B5, A5 Custom size: 98 mm x 190.5 mm to 216.0 mm to 355.6 mm Paper Weight: 60 to 163 gsm Paper Capacity: 550 sheets x 3 (80 gsm) Power Source: From the Main Unit *Dimensions (W x D x H): 511 mm x 508 mm x 425 mm Weight: Approx. 19 kg *When attached to Main Unit
Output options
| STAPLE FINISHER | Name: STAPLE FINISHER-Z1 (External) Number of Trays: 1 Tray Capacity: 500 sheets Paper Weight: 60 to 220 gsm Staple Position: Corner Staple Capacity: 30 sheets (up to 105 gsm) *including 2 cover paper (220 gsm) Dimensions (W x D x H): 555 mm × 459 mm × 301 mm (when attached with the Main unit) Weight: Approx. 14 kg
Hardware Accessories
| CARD READERS | MiCARDPLUS FOR ULM - A proximity card reader for card based user authentication, supporting multiple card technologies (HID, HiTag, Casi Rusco, Indala and MiFare etc.). Integrates with Universal Login Manager and uniFLOW
COPY CARD READER-F1 - Magnetic physical card access system. (Integrates with Department ID, not for use with uniFLOW)
COPY CARD READER ATTACHMENT-B5 - Attachment kit for Copy Card Reader-F1 only.
Security Options
| DOCUMENT SECURITY | DOCUMENT SCAN LOCK KIT-B1 - Increases document security by embedding hidden track and lock code within copied or printed documents to restrict unauthorised copying, sending, and faxing
SECURE WATERMARK-B1 - Deters duplication of sensitive documents by embedding hidden watermarks that become visible when copied
ENCRYPTED PRINTING SOFTWARE-D1 - Encrypts the print job in transit to the device and requires a password at the printer before documents can be printed.
System and Controller options
| PRINT ACCESSORIES | PCL INTERNATIONAL FONT SET-A1 - Adds PCL support for Andalé Mono WT J/K/S/T (Japanese/Korean/Simplified Chinese/Traditional Chinese).
| SEND OPTIONS | UNIVERSAL SEND SECURITY FEATURE SET-D1 - Enables the user to send Encrypted PDFs as well as add digital device signatures to a PDF/XPS which help identify the device from which the document was sent through invisible and/or visible digital signatures.
UNIVERSAL SEND DIGITAL USER SIGNATURE KIT-C1 - Ensures the authenticity of a PDF/XPS by identifying the user that sent the document through a visible and/or invisible digital signature.
UNIVERSAL SEND TRACE & SMOOTH PDF KIT-A1 - Enables the device to create and send Trace and Smooth PDF
| BARCODE PRINTING | BARCODE PRINTING KIT-D1 - Provides the ability to print 1D and 2D barcodes on output using jet caps technology.
| SYSTEM ACCESSORIES | WEB ACCESS SOFTWARE-K1 - Provide access to websites and other web-based online content.
COPY CONTROL INTERFACE KIT-A1: Allows connection (CCVI I/F) between 3rd party copy control terminal and Canon’s iR-ADV range for cost recovery use.
SERIAL INTERFACE KIT-K3 - Serial interface for Cost Recovery Solutions.
BLUETOOTH CONNECTION KIT - A1 - Bluetooth chip is an option for enabling the communication between main unit and other devices using Bluetooth
|  | NFC CONTROL PANEL-C1 - NFC Control Panel is optional kit enabling the communication between main unit and other devices using NFC. For Flat panel NFC KIT-C1 - NFC Kit is optional kit enabling the communication between main unit and other devices using NFC. |  | Revised (2017/9/6)
| FAX ACCESSORIES | SUPER G3 FAX BOARD-AT1 - Adds fax functionality.
SUPER G3 2ND LINE FAX BOARD-AT1 - Adds second fax line
REMOTE FAX KIT-A1 - Enables the device to send and receive fax from another device connected with a fax board.
IP FAX EXPANSION KIT-B1 - (Requires Super G3 FAX Board-ASF1) Enables users to send and receive Fax documents via IP Fax network
Other Options
| ACCESSIBILITY ACCESSORIES | ADF ACCESS HANDLE-A1 - Attaches to the document feeder, making access easier for seated users.
| STAPLE CARTRIDGE | STAPLE-P1 - For stapling (2 x 5,000 pcs)
Footnotes
| [1] | Time between device power-on and when the start key is enabled. Quick startup Mode ON
| [2] | Time until key operation can be performed on the touch panel display
| [3] | Only PDF print from websites is supported
| [4] | Data taken from Blue Angel Certification User Notes
| [5] | 0.8W sleep mode is not available in all circumstances due to certain settings.
| [6] | Typical Electricity Consumption (TEC) rating represents the typical electricity consumed by a product during 1 week, measured in kilowatt-hours (kWh). The test methodology is defined by Energy Star (http://www.eu-energystar.org).
| [7] | Declared noise emission in accordance with ISO 7779 |  | Please confirm the description on your side.
| [8] | Data taken from ECO declaration