## Lima1MkII
Model | PIXMA MG2250
GENERAL SPECIFICATIONS
Main Functions | Print, Copy, Scan
Other Functions | Quality photos
What's in the box | All-In-One printer, 2 FINE cartridges, Power cord, Setup guide, Software and User’s manual CD
PRINTER SPECIFICATIONS
Print Resolution | Up to 4800 [1] x 1200 dpi
Print Engine | Inkjet FINE print head technology 4-colour system with min. 2pl ink droplet size 2 FINE Cartridges with ChromaLife100
Mono Document Print Speed | ESAT: Approx. 8.4 ipm [2]
Colour Document Print Speed | ESAT: Approx. 4.8 ipm [2]
Photo Print Speed | Borderless 10x15cm : Approx. 44 seconds [3]
Borderless Printing | Yes (A4, Letter, 20x25cm, 13x18cm, 10x15cm)
Two Sided Printing | Manual operation
Direct Disc Printing | n/a
Other Print Features | Fit-to-Page print, Scaled print, Multiple page per sheet print, Booklet print, Poster print, Collate [4]
INK AND PAGE YIELD
Standard Ink Cartridges | 2 FINE Cartridges PG-540 (Black) CL-541 (Colour)
Optional Ink Cartridges | High yield XL Cartridges PG-540XL (Black) CL-541XL (Colour)
Ink Tank Life - Document Printing | A4 Colour Document [5] Black: 180 pages Black XL: 600 pages Colour: 180 pages Colour XL: 400 pages
Ink Tank Life - Photo Printing | 10x15cm photo [6] Black: 2465* photos Black XL: 7560* photos Colour: 69 photos Colour XL: 150 photos * Estimated supplemental yield
PAPER SUPPORT
Paper Types | Plain Paper, Envelopes, Photo Paper Pro Platinum (PT-101), Photo Paper Plus Glossy II (PP-201), Photo Paper Pro Luster (LU-101), Photo Paper Plus Semi-gloss (SG-201), Glossy Photo Paper "Everyday Use" (GP-501), Matte Photo Paper (MP-101), High Resolution Paper (HR-101N), T-shirt Transfer (TR-301), Photo Stickers (PS-101)
Maximum Paper Input | Front Tray: Max. 100 sheets
Paper Sizes | A4, A5, B5, Letter, Legal, Envelopes (DL size or Commercial #10), 10x15cm, 13x18cm, 20x25cm
Paper Weight | Plain paper: 64 - 105 g/m² Photo paper up to approx. 300 g/m² (Canon special media)
SCANNER SPECIFICATIONS
Scanner Type | Flatbed, CIS colour scanner
Film Scanning | n/a
Scanner Resolution - Optical | Up to 1200 x 2400 dpi [7]
A4 Scan Speed | Approx. 14 seconds [8]
Colour Scanning Depth | Flatbed scan 48bit input / 24bit output (RGB each 16bit/8bit)
Halftone/Greyscale | Flatbed scan 16bit input / 8bit output
Compatibility | TWAIN / WIA
Effective Scanning Width | A4/LTR (216x297mm)
Text Recognition - OCR | Yes (My Image Garden software)
Scan Methods & Enhancements | Scan to PC, Document Scan (PDF, Compact PDF, JPEG, TIFF, PNG), Photo Scan (JPEG, TIFF, PNG), Auto Scan Mode, PDF file creation with optional password security, Text recognition (OCR), Scan and Stitch, Scan to Cloud, Scan to e-mail
COPIER SPECIFICATIONS
Copy Speed Colour Document | sFCOT: Approx. 30 seconds [9] sESAT: Approx. 2.5 ipm [9]
Multiple Copy | 1-9, 20 copies
Zoom | Fit-to-Page
Copy functions & enhancements | Document Copying, Photo Copying, Borderless Copying
INTERFACE
Display Type & Size | 7 Segment LED Display
Display Languages | n/a
Interface Type - PC / Mac | Hi-Speed USB (B Port)
Interface Type - Non PC | n/a
Compatible Memory Cards | n/a
Card Direct Print Functions | n/a
Card Direct Print Enhancements | n/a
SOFTWARE
Included Software | MP Driver including Scanning Utility My Image Garden CREATIVE PARK PREMIUM access Full HD Movie Print [10] Quick Menu Easy-WebPrint EX (download) [11]
Supported Operating Systems | Windows 7 (32 and 64bit) Windows Vista SP1, SP2 (32 and 64bit) Windows XP SP3 (32bit) Mac OS X 10.5.8 - 10.7
Windows System Requirements | Windows 7: 1GHz or faster CPU, 1GB RAM (32bit) / 2GB RAM (64bit) Windows Vista SP1 or SP2: 1GHz or faster CPU, 512MB RAM Windows XP SP3: 300MHz or faster CPU, 128MB RAM Browser: Internet Explorer 6 or higher CD-ROM Drive Display: 800 x 600 or better
Mac System Requirements | Mac OS X v10.7: Intel Core2Duo (or higher) CPU, 1GB RAM Mac OS X v10.6: Intel CPU, 1GB RAM Mac OS X v10.5.8: Intel CPU, 512MB RAM Browser: Safari 3 or higher CD-ROM Drive Display: XGA 1024 x 768 or better
PHYSICAL FEATURES
Weight | Approx. 5.3 kg
Dimensions (W x D x H) | 449 x 304 x 152mm
Acoustic Noise Levels | Approx. 43.5 dB [12]
Operating Temperature | 5-35°C
Operating Humidity | 10-90%RH (no dew condensation)
Power Source | AC 100-240V, 50/60Hz
Power Consumption | Standby: Approx. 0.6 W (scanning lamp off) Off: Approx. 0.3 W Copying: Approx. 11 W [13]
#0
#1 | Footnotes
[1] | Ink droplets can be placed with a minimum pitch of 1/4800 inch
[2] | Document print speed on plain paper is measured based on average of ESAT in Office Category Test of ISO/IEC 24734 standard.
[3] | Photo print speed is based on default driver setting using ISO/JIS-SCID N2 standard on Canon Photo Paper Plus Glossy II and does not take into account data processing time on host computer.
[4] | Some features available in Windows driver only.
[5] | Declared yield value in accordance with ISO/IEC 24711 standard. Values obtained by continuous printing.
[6] | Declared yield value in accordance with ISO/IEC 29102. Values obtained by continuous printing.
[7] | Optical resolution is a measure of maximum hardware sampling resolution based on ISO 14473 standard. When scanning in high resolution, the scan size is restricted (maximum optical resolution for A4 scan is 600dpi).
[8] | Colour document scan speed is measured with ISO/IEC 24735 Annex C Test Chart A. Scan speed indicates the time measured between pressing the scan button of the scanner driver and the on-screen status display turns off.
[9] | Colour document copy speed is measured based on average of sFCOT and sESAT in Performance Test of ISO/IEC 29183 standard.
[10] | Full HD Movie Print is available for MOV and MP4 movie files created by select Canon digital cameras and camcorders. Requires installation of software bundled with Canon video or digital camera, from which the movie was captured. MOV files require: ZoomBrowser EX / ImageBrowser (version 6.5 or later), MP4 files require: ImageBrowser EX (version 1.0 or later).
[11] | Easy-WebPrint EX requires Internet Explorer 7 or later
[12] | When printing ISO/JIS-SCID N2 pattern on 10x15cm Photo Paper Plus Glossy II using default settings.
[13] | When copying ISO/JIS-SCID N2 (printed by inkjet printer) on A4 size plain paper using default settings.
Standard disclaimers
#4 | All specifications subject to change without notice.
#5 | Print speed may vary depending on system configuration, interface, software, document complexity, print mode, page coverage, type of paper used etc.
#6 | Ink yield may vary depending on texts/photos printed, applications software used, print mode and type of paper used. For yield information see www.canon-europe.com/ink/yield
#7 | Scan speed may vary depending on system configuration, interface, software, scan mode settings and document size etc.
#8 | Copy speed may vary depending on document complexity, copy mode, page coverage, type of paper used etc. and does not take into account warming up time.
#9 | All brand and product names are trademarks of their respective companies.
#10 | Microsoft, Windows and the Windows logo are trademarks, or registered trademarks of Microsoft Corporation in the United States and/or other countries.
#11 | For more information on ChromaLife100+ please visit www.canon-europe.com/chromalife100