## Sheet1
CN-E20mm
T1.5 L F
Mount |  | EF Mount
Focal length |  | 20 mm
Maximum diameter ratio (T-number) |  | T 1.5
Number of iris blades |  | 11 枚
Camera Communication (EF) |  | Yes
Angle of view | Aspect ratio 1.5:1 | 84.0° × 61.9°
Screen dimensions 36.0×24.0mm
| Aspect ratio 1.78:1 | 63.2° × 38.1°
Screen dimensions 24.6×13.8mm
Minimum shooting distance |  | 0.3 m/12”
Shooting range at closest approach | Aspect ratio 1.5:1 | 33.8 × 22.5 cm
Screen dimensions 36.0×24.0mm
| Aspect ratio 1.78:1 | 23.1 × 13.0cm
Screen dimensions 24.6×13.8mm
Front diameter |  | Φ114 mm
Outer dimensions（w x h x d） |  | approx. 118.4 × 118.4 × 101.5 mm
Weight |  | approx. 1.2 kg
Pitch circle diameter | Module | 0.8
| Focus | 116.8 mm
| Zoom | -
| Iris | 96.8 mm