## Remote Controller RC-VC100
Canon Remote Controller RC-V100
Design Specification
Model | Wired Remote Controller
Supply Voltage | DC 5.0V - 6.0V
Power Source | Via camera
Power Consumption | 0.25W (Max)
Connections available | REMOTE A Connector (stereo mini jack 3.5mm. USB connector (mini-B for service and update)
Cable Length | 5 M
Maximum Dimensions (Wx H x D) | 89 x 224 x 65mm (3.5 x 8.8 x 2.6 inch)
Weight | Approx. 630g (1.4lb)
Operating Temperature Range | 0°C to +40°C (32°F to 104°F)
Control Options²
Camera Power | On/Off
Recording Function | Start/Stop
REC Review | When Camera is in MEDIA mode
Colour Bars | On/Off when BARS selected
On Screen | Select
Cancel | Select
Menu | Access Camera Menu
Up/down/left and right SET buttons | Menu Control
ACTIVE button | Prevents accidental operation, depending on mode
Assign Button (1 - 4) | Set/Select custom functions from camera
ND Filter Selection/Operation | C300/C300PL/C500/C500PL
KNEE | Auto Knee/Knee Point/Knee slope
Black Gamma Level | Set
White Balance (WB) | AUTO/WB A, WB B/WB Set/WB Preset
Master Black | Set
Sharpness Level | Set
Focus | AF Select/Manual Focus adjust
Zoom | Zoom Operation
Iris | Auto Iris/Manual Iris adjust
Master Pedastal | Set
Shutter | Shutter Select/Shutter Speed adjust
ISO/Gain | Auto Gain select/Manual Gain/ISO select
Custom Picture Settings | Select
Supported Cameras | See individual Camera specification¹
¹Camera Firmware Update required
²Available Functions vary according to camera model and settings.