## Sheet1
EF-M 28mm f/3.5 Macro IS STM
OPTICAL FEATURES/SPECIFICATIONS
| Image size | APS-C
| 35mm film equivalent focal length (mm) | Approx. 44.8
| Angle of view (horizontal, vertical, diagonal) | 44°10', 30°10', 51°55'
| Lens construction (elements/groups) | 11/10
| No. of diaphragm blades | 7 (Circular)
| Minimum aperture | 22
| Closest focussing distance (m) | 0.097 (Normal), 0.093 (Super Macro mode)
| Maximum magnification (x) | 1 (Normal), 1.2 (Super Macro mode)
| Distance Information | Yes
| Image stabilizer | Hybrid IS, upto 3.5 stops correction
| AF actuator | STM
PHYSICAL SPECIFICATIONS
| Filter diameter (mm) | 43 (attaches to ES-22 Lens Hood)
| Max. diameter x length (mm) | 60.9 x 45.5 1
| Weight (g) | 130
ACCESSORIES
| Lens cap | EF-M28 (Supplied in box)
| Lens hood | ES-22 (Supplied in box)
| Lens case/pouch | LP811
| Rear cap | Lens Dust Cap EB (Supplied in box)
| Magnification with Extension Tube EF12 II | Not Compatible
| Magnification with Extension Tube EF25 II | Not Compatible
| Extender Compatibility | Not Compatible
All data is based on Canon standard testing methods (according to CIPA Standards) except where indicated.
Subject to change without notice.
[1] Dimension measured when lens is retracted