## Spec
Main Specifications
| Model Name | DSC-RX100M3 | DSC-RX10 | RX100 IV (DSC-RX100M4) | RX10 II (DSC-RX10M2)
Image sensor | Image sensor | 1.0-type (13.2mm x 8.8mm) Exmor R CMOS sensor, aspect ratio 3:2 | 1.0-type (13.2mm x 8.8mm) Exmor R CMOS sensor, aspect ratio 3:2 | 1.0-type (13.2mm x 8.8mm) Exmor RS CMOS sensor, aspect ratio 3:2 | 1.0-type (13.2mm x 8.8mm) Exmor RS CMOS sensor, aspect ratio 3:2
| Number of pixels (effective) | Approx. 20.9 Megapixels | Approx. 20.9 Megapixels | Approx. 20.1 megapixels | Approx. 20.2 megapixels
Lens | Lens type | ZEISS Vario-Sonnar T* Lens, 10 elements in 9 groups (9 aspheric elements including AA lens) | Carl Zeiss "Vario-Sonnar T*", 14 elements in 11 groups (7 aspheric elements including AA lens) | ZEISS® Vario-Sonnar T* lens, 10 elements in 9 groups (9 aspherical elements including AA lens) | ZEISS® Vario-Sonnar T* lens, 14 elements in 11 groups (7 aspherical elements including AA lens)
| F-number (Maximum aperture) | F1.8(W)-2.8(T) | F2.8 constant | F1.8 (W) - 2.8 (T) | F2.8 constant
| Apreture type | 7 blades | 7 blades | Iris diaphragm, 7 blades | Iris diaphragm, 7 blades
| ND filter | Auto / On(3 steps) / Off | Auto / On(3 steps) / Off | Auto / On (3 steps) / Off | Auto / On (3 steps) / Off
| Focal length (f = ) *35mm format equivalent | f=8.8-25.7mm | f=8.8-73.3mm | f=8.8-25.7mm (f=24-70mm) | f=8.8-73.3mm (f=24-200mm)
| Focal length (f = ) in HFR mode *35mm format equivalent |  |  | [960fps] f=42-118mm (Quality Priority), f=60-170mm (Shoot Time Priority) [480fps] f=28-80mm (Quality Priority), f=42-118mm (Shoot Time Priority) [240fps] f=26-75mm (Quality Priority), f=28-80mm (Shoot Time Priority) | [960fps] f=41-330mm (Quality Priority), f=59-460mm (Shoot Time Priority) [480fps] f=28-233mm (Quality Priority), f=41-330mm (Shoot Time Priority) [240fps] f=26-212mm (Quality Priority), f=28-233mm (Shoot Time Priority)
| Optical zoom | 2.9x(Optical Zoom during movie recording) | 8.3x(Optical Zoom during movie recording) | 2.9x | 8.3x
Recording format | Still images | JPEG(DCF Ver.2.0,Exif Ver.2.3,MPF Baseline compliant), RAW (Sony ARW 2.3 format) | JPEG(DCF Ver.2.0,Exif Ver.2.3,MPF Baseline compliant),RAW (Sony ARW 2.3 format) | JPEG (DCF Ver.2.0, Exif Ver.2.3, MPF Baseline compliant), RAW (Sony ARW 2.3 format) | JPEG (DCF Ver.2.0, Exif Ver.2.3, MPF Baseline compliant), RAW (Sony ARW 2.3 format)
| Movies | XAVC S | XAVC S[[F_DC0315]] | XAVC S 4K / XAVC S HD / AVCHD format Ver.2.0 compliant / MP4 | XAVC S 4K / XAVC S HD / AVCHD format Ver.2.0 compliant / MP4
Movie functions | Picture Profile |  |  | Picture Profile (OFF/1-7, Black Level, Gamma（Movie, Still, Cine1-4, ITU709, ITU709［800％］, S-Log2）, Black Gamma, Knee, Color Mode, Saturation, Color Phase, Color Depth, Detail, Copy, Reset） | Picture Profile (OFF/1-7, Black Level, Gamma（Movie, Still, Cine1-4, ITU709, ITU709［800％］, S-Log2）, Black Gamma, Knee, Color Mode, Saturation, Color Phase, Color Depth, Detail, Copy, Reset）
| Other |  |  | Time Code/User Bit, Rec Control, Auto Slow Shutter, Dual Video Rec, Marker Setting | Time Code/User Bit, Rec Control, Auto Slow Shutter, Dual Video Rec, Marker Setting
Clean HDMI output |  |  |  | 3840x2160 (30p(25p)/24p) / 1920×1080（60p(50p)/60i(50i)/24p） | 3840x2160 (30p(25p)/24p) / 1920×1080（60p(50p)/60i(50i)/24p）
|  |  |  | YCbCr 4:2:2 8bit/RGB 8bit | YCbCr 4:2:2 8bit/RGB 8bit
Media |  | Memory Stick Duo | Memory Stick Duo | Memory Stick PRO Duo、Memory Stick PRO-HG Duo、Memory Stick Micro (M2)*1, SD memory card、SDHC memory card（UHS-I compliant), SDXC memory card（UHS-I compliant), microSD memory card*1, microSDHC memory card*1, microSDXC memory card*1 | Memory Stick PRO Duo、Memory Stick PRO-HG Duo、Memory Stick Micro (M2)*1, SD memory card、SDHC memory card（UHS-I compliant), SDXC memory card（UHS-I compliant), microSD memory card*1, microSDHC memory card*1, microSDXC memory card*1
Focus system | Focus mode | Single-shot AF | Single-shot AF | Single-shot AF, Continuous AF, DMF, Manual Focus | Single-shot AF, Continuous AF, DMF, Manual Focus
| Focus area | Wide | Wide | Wide, Center, Flexible Spot (S/M/L), Expanded Flexble Spot, Lock on AF (Wide/Center/Flexible Spot (S/M/L)/Expanded Flexible Spot) | Wide, Center, Flexible Spot (S/M/L), Expanded Flexble Spot, Lock on AF (Wide/Center/Flexible Spot (S/M/L)/Expanded Flexible Spot)
Exposure control | ISO sensitivity (Recommended exposure index) | Auto(ISO125-12800, selectable with upper / lower limit),125/160/200/250/320/400/500/640/800/1000/1250/1600/2000/2500/3200/4000/5000/6400/8000/10000/12800 (Extendableto ISO80/100),Multi-Frame NR:Auto(ISO125-12800), 200/400/800/1600/3200/6400/12800/25600[[F_DC0029]] | Auto(ISO125-12800, selectable with upper / lower limit),125/160/200/250/320/400/500/640/800/1000/1250/1600/2000/2500/3200/4000/5000/6400/8000/10000/12800 (Extendableto ISO80/100),Multi-Frame NR:Auto(ISO125-25600), 200/400/800/1600/3200/6400/12800/25600[[F_DC0029]] | Still images: ISO125-12800 (ISO80/100 expandable), AUTO (ISO125-12800: selectable lower limit and upper limit) Multi Frame NR: ISO200-25600*2, AUTO (ISO125-12800) Movies: ISO125-12800 equivalent, AUTO (ISO125-12800, selectable lower limit and upper limit) | Still images: ISO100-12800 (ISO 64/80 expandable), AUTO (ISO100-12800: selectable lower limit and upper limit) Multi Frame NR: ISO100-25600*2, AUTO (ISO100-12800) Movies: ISO100-12800 equivalent, AUTO (ISO100-12800 equivalent: selectable lower limit and upper limit)
Shutter | Shutter speed | iAuto(4" - 1/2000) / Program Auto(1" - 1/2000) / Manual(Bulb, 30" - 1/2000) / Aperture Priority(8" - 1/2000) / Shutter Priority(30" - 1/2000) | Program Auto(1"-1/3200*sec.) / Aperture Priority(8"-1/3200*sec.) / Shutter Priority(30"-1/3200*sec.) / Manual Exposure(Bulb, 30"-1/3200*sec.) / iAuto(4"-1/3200*sec.) *At F8 or greater aperture value. Fastest limit at F2.8 is 1/1600sec. | iAuto (1/2000 to 4 sec) / Program Auto (1/2000 to 30 sec) / Manual (1/2000 to 30 sec, Bulb) / Aperture Priority (1/2000 to 30 sec) / Shutter Priority (1/2000 to 30 sec) | iAuto (1/3200* to 4 sec) / Program Auto (1/3200* to 4 sec) / Manual Exposure (1/3200* to 30 sec, Bulb) / Aperture Priority (1/3200* to 30 sec) / Shutter Priority (1/3200* to 30 sec) *At F8 or greater aperture value. Fastest limit at F2.8 is 1/1600.
| Electronic shutter |  |  | iAuto (1/32000 to 4 sec) / Program Auto (1/32000 to 30 sec) / Manual (1/32000 to 30 sec) / Aperture Priority (1/32000 to 30 sec) / Shutter Priority (1/32000 to 30 sec) | iAuto (1/32000 to 4 sec) / Program Auto (1/32000 to 30 sec) / Manual (1/32000 to 30 sec) / Aperture Priority (1/32000 to 30 sec) / Shutter Priority (1/32000 to 30 sec)
SteadyShot (Image stabilization) |  | Optical | Optical | Still: Optical SteadyShot Movie: Optical SteadyShot Active Mode (Intelligent Active Mode, Optical type with electronic compensation, Anti Rolling type) | Still: Optical SteadyShot Movie: Optical SteadyShot Active Mode (Intelligent Active Mode, Optical type with electronic compensation, Anti Rolling type)
Drive | Continuous Shooting Speed*3 | Speed Priority Continuous Shooting: approx. 10 fps, Continuous Shooting: approx. 2.9 fps (AF-S) [[F_DC0006]] | Speed Priority Continuous Shooting: approx. 10 fps, Continuous Shooting: approx. 2.5 fps (AF-S) [[F_DC0006]] | Speed Priority Continuous Shooting: Max. approx. 16fps, Continuous Shooting: Max. approx. 5fps | Speed Priority Continuous Shooting: Max. approx. 14fps, Continuous Shooting: Max. approx. 5fps
| Number of recordable frames (approx.) during continuous shooting *3 |  |  | JPEG L Extra Fine: 43 frames, JPEG L Fine: 44 frames, JPEG L Standard: 48 frames, RAW: 27 frames, RAW & JPGE: 25 frames | JPEG L Extra Fine: 43 frames, JPEG L Fine: 46 frames, JPEG L Standard: 46 frames, RAW: 27 frames, RAW & JPEG: 26 frames
Veiwfinder | Type | 0.39-type electronic viewfinder(OLED), 1,440,000dots | 0.39-type electronic viewfinder(OLED), 1,440,000dots | Electronic viewfinder (XGA OLED Tru-Finder) | Electronic viewfinder (XGA OLED Tru-Finder)
| Total number of dots |  |  | 2,359,296 dots | 2,359,296 dots
| Field coverage | 100% | 100% | 100% | 100%
| Magnification | Approx. 0.59x with 50mm lens at infinity, -1m<sup>-1</sup>(diopter) (35mm equiv.) | Approx. 0.70x with 50mm lens at infinity, -1m<sup>-1</sup>(diopter) (35mm equiv.) | Approx. 0.59x (with 50mm lens at infinity, -1m-1 dopter) | Approx. 0.70x (with 50mm lens at infinity, -1m-1 diopter)
LCD screen | Type | 7.5cm(3.0type)(4:3) / 1,228,800 dots / Xtra Fine / TFT LCD | 7.5cm(3.0type)(4:3) / 1,228,800 dots / Xtra Fine / TFT LCD | 7.5cm (3.0 type) TFT drive | 7.5cm (3.0 type) TFT drive
| Total number of dots |  |  | 1,228,800 dots | 1,228,800 dots
| Adjustable angle | Up by approx. 180degrees, down by approx. 45degrees | Up by approx. 84degrees, down by approx. 43degrees | Up approx. 180 degrees, down approx. 45 degrees | Up approx. 107 degrees, down approx. 42 degrees
Audio | Microphone |  |  | Built-in Stereo microphone | Built-in Stereo microphone
| Speaker |  |  | Built-in, monaural | Built-in, monaural
Interface |  | Multi/Micro USB Terminal[[F_DC0027]], Hi-Speed USB (USB2.0), Micro HDMI | Multi/Micro USB Terminal[[F_DC0027]], Hi-Speed USB (USB2.0), Micro HDMI,Microphone(3.5 mm Stereo minijack), Multi Interface Shoe, Headphones | HDMI micro connector (Type-D), | Multi Interface Shoe, HDMI micro connector (Type-D),
Microphone terminal (3.5 mm Stereo minijack),
|  |  |  | Multi/Micro USB Terminal | Headphone terminal (3.5mm Stereo minijack), Multi/Micro USB Terminal
Wirelss LAN (built-in) |  | Yes(IEEE802.11b/g/n(2.4GHz band)) | Yes(IEEE802.11b/g/n(2.4GHz band)) | Wi-Fi compatible, IEEE802.11b/g/n (2.4GHz band)*4 | Wi-Fi compatible, IEEE802.11b/g/n (2.4GHz band)*4
NFC |  | NFC forum Type 3 Tag compatible, One-touch remote, One-touch sharing | NFC forum Type 3 Tag compatible, One-touch remote, One-touch sharing | NFC forum Type 3 Tag compliant | NFC forum Type 3 Tag compliant
PlayMemories Camera Apps |  |  |  | Yes | Yes
Power |  | Rechargeable battery pack NP-BX1 | Rechargeable battery pack NP-FW50 | Rechargeable battery pack NP-BX1 | Rechargeable battery pack NP-FW50
Weight |  | Approx. 290g (10.2oz.)(Battery and Memory Stick Duo are included) / Approx. 263g (9.3oz.)(Body Only) | Approx. 813g (1lb 12.7oz.)(Battery and Memory Stick Duo are included) / Approx. 755g (1lb 10.6oz.)(Body Only) | Approx. 298g (10.5oz.) (with battery and Memory Stick Duo), approx. 271g (9.6oz.) (body only) | Approx. 813g (1lb 12.7oz.) (with battery and Memory Stick Duo, approx. 770g (1lb 11.2oz.) (body only)
Dimensions (WxHxD, CIPA compliant) |  | 101.6x58.1x41.0 mm(4 in. × 2 3/8 in. × 1 5/8 in.) | 129.0 x 88.1 x 102.2mm (5 1/8" x 3 1/2" x 4 1/8") | Approx. 101.6 x 58.1 x 41.0mm (4" x 2 3/8" x 1 5/8") | Approx. 129.0 x 88.1 x 102.2mm (5 1/8" x 3 1/2" x 4 1/8")
Operating temperature |  |  |  | 0-40℃ | 0-40℃
*1 With an adaptor (optional)
*2 Achieved by using overlay burst shooting.
*3 Approximate. May vary depending on shooting conditions and media.
*4 Configuration method/Access method: WPS or manually/infrastructure mode. When connecting to smartphones, the camera can always work as a base without a wireless access point. (Security: WEP/WPA-PSK/WPA2-PSK)

## Notes on HFR
High Frame Rate shooting
Playback Speed
Frame Rate | Record Setting
| 24p 50M* | 30p 50M/ 25p 50M | 60p 50M/ 50p 50M
240fps/250fps | 10 times slower | 8 times slower/ 10 times slower | 4 times slower/ 5 times slower
480fps/500fps | 20 times slower | 16 times slower/ 20 times slower | 8 times slower/ 10 times slower
960fps/1000fps | 40 times slower | 32 times slower/ 40 times slower | 16 times slower/ 20 times slower
* only when [NTSC/PAL Selector] is set to [NTSC].
Priority Setting and recordable duration
Priority Setting | Frame Rate | Effective pixel number read out from image sensor | Recordable duration
Quality Priority | 240fps/250fps | 1824 × 1026 | Approx. 2 seconds
| 480fps/500fps | 1676 × 566
| 960fps/1000fps | 1136 × 384
Shoot Time Priority | 240fps/250fps | 1676 × 566 | Approx. 4 seconds
| 480fps/500fps | 1136 × 384
| 960fps/1000fps | 800 × 270
• Sound will not be recorded. • The movie will be recorded in XAVC S HD format.