## Sheet1
IXUS 180
IMAGE SENSOR
| Type | 1/2.3 type CCD
| Effective Pixels | Approx. 20.0M [14]
| Effective / Total Pixels | Approx. 20.5M
| Colour Filter Type | Primary Colour
IMAGE PROCESSOR
| Type | DIGIC 4+ with iSAPS technology
LENS
| Focal Length | 4.3 – 43.0 mm (35 mm equivalent: 24 – 240 mm)
| Zoom | Optical 10x ZoomPlus 20x Digital approx. 4x Combined approx. 40x [1]
| Maximum f/number | f/3.0 – f/6.9
| Construction | 9 elements in 7 groups (1 double-sided aspherical lens)
| Image Stabilisation | Yes (lens shift-type), approx. 2.5-stop [13]. Intelligent IS plus Enhanced Dynamic IS
FOCUSING
| Type | TTL
| AF System/ Points | AiAF (Face Detection / 9-point), 1-point AF (fixed to centre)
| AF Modes | Single, Continuous (Auto mode only), Servo AF/AE, Tracking AF [6]
| AF Assist Beam | Yes
| Closest Focusing Distance | 1 cm (W) from front of lens in Macro
EXPOSURE CONTROL
| Metering modes | Evaluative (linked to Face Detection AF frame), Centre-weighted average, Spot (centre)
| Exposure Compensation | +/- 2 EV in 1/3 stop increments. Enhanced i-Contrast for automatic dynamic range correction
| ISO sensitivity | AUTO, 100, 200, 400, 800, 1600
SHUTTER
| Speed | 1 – 1/2000 s (factory default) 15 – 1/2000 s (total range – varies by shooting mode)
WHITE BALANCE
| Type | TTL
| Settings | Auto (including Face Detection WB), Daylight, Cloudy, Tungsten, Fluorescent, Fluorescent H, Custom
COLOUR MATRIX
| Type | sRGB
LCD MONITOR
| Monitor | 6.8 cm (2.7") LCD (TFT), approx. 230,000 dots
| Coverage | Approx. 100%
| Brightness | Adjustable to one of five levels. Quick-bright LCD
FLASH
| Modes | Auto, Manual Flash On / Off, Slow Synchro
| Slow Sync Speed | Yes. Fastest speed 1/2000 s
| Red-Eye Reduction | Yes
| Flash Exposure Compensation | Face Detection FE, Smart Flash Exposure
| Built-in Flash Range | 50 cm – 4.0 m (W) / 1.0 – 2.0 m (T)
| External Flash | Canon High Power Flash HF-DC2
SHOOTING
| Modes | Smart Auto (32 scenes detected), P, Portrait, FaceSelf-Timer, Low Light (5.0 MP), Fish-eye Effect, Miniature Effect, Toy Camera Effect, Monochrome, Super Vivid, Poster Effect, Fireworks, Long Shutter
| Modes in Movie | Smart Auto (21 scenes detected), P, Portrait, Miniature Effect, Monochrome, Super Vivid, Poster Effect, Fireworks
| Drive modes | Single, Continuous, Self-Timer
| Continuous Shooting | Approx. 0.8 shots/s Low Light Mode (5.0 MP): Approx. 2.2 shots/s (all speeds are until memory card becomes full) [3] [4]
RECORDING PIXELS / COMPRESSION
| Image Size | 4:3 - (L) 5152 x 3864, (M1) 3648 x 2736, (M2) 2048 x 1536, (S) 640 x 480, (W) 5152 x 2896 Resize option available in playback
| Compression | Fine
| Movies | (HD) 1280 x 720, 25 fps, (L) 640 x 480, 29.97 fps Miniature Effect (HD) 5 fps, 2.5 fps, 1.25 fps Miniature Effect (L) 6 fps, 3 fps, 1.5 fps
| Movie Length | (HD) Up to 4 GB or 29 min 59 s [7] (L) up to 4 GB or 1 hour [4]
FILE TYPES
| Still Image Type | JPEG compression, (Exif 2.3 [Exif Print] compliant) / Design rule for Camera File system, Digital Print Order Format [DPOF] Version 1.1 compliant
| Movies | MP4 [Video: MPEG4-AVC / H.264, Audio: MPEG4 AAC-LC (monaural)]
DIRECT PRINT
| Canon Printers | Canon SELPHY Compact Photo Printers and Canon Inkjet Printers supporting PictBridge
| PictBridge | Yes (via USB or Wireless LAN)
OTHER FEATURES
| GPS | GPS via mobile (via Canon Camera Connect app with compatible smart devices)
| Red-Eye Correction | Yes
| Intelligent Orientation Sensor | Yes, with Auto Rotate
| Histogram | Yes, during playback
| Playback zoom | Approx. 2x – 10x
| Self Timer | Approx. 2, 10 s or Custom
| Menu Languages | English, German, French, Dutch, Danish, Finnish, Italian, Greek, Norwegian, Portuguese, Russian, Swedish, Spanish, Ukrainian, Polish, Czech, Hungarian, Turkish, Simplified Chinese, Chinese (traditional), Japanese, Korean, Thai, Arabic, Romanian, Farsi, Hindi, Malay, Indonesian, Vietnamese, Hebrew
INTERFACE
| Computer | Hi-Speed USB composite connector (Mini-B compatible)
| Other | A/V output, composite connector (PAL/NTSC)
| Computer/Other | Wi-Fi (IEEE802.11b/g/n), (2.4 GHz only), with Dynamic NFC support [11]
MEMORY CARD
| Type | SD, SDHC, SDXC
SUPPORTED OPERATING SYSTEM
| PC & Macintosh | Windows 10 / 8.1 / 8 / 7 SP1 [18] Mac OS X 10.9 / 10.10 / 10.11 For Wi-Fi connection to a PC: Windows 10 / 8.1 / 8 / 7 SP1 Mac OS X 10.9 / 10.10 For Image Transfer Utility: Windows 10 / 8.1 / 8 / 7 SP1 Mac OS X 10.9 / 10.10 / 10.11
SOFTWARE
| Other | CameraWindow DC Map Utility Image Transfer Utility Camera Connect app available on iOS and Android devices
POWER SOURCE
| Batteries | Rechargeable Li-ion Battery NB-11L / NB-11LH (NB-11L battery and charger supplied)
| Battery life | Approx. 190 shots Eco Mode: Approx. 245 shots Playback Mode: Approx. 240 min
ACCESSORIES
| Cases / Straps | Soft Case DCC-1320 Soft Case DCC-1370
| Flash | Canon High Power Flash HF-DC2
| Power Supply & Battery Chargers | Battery Charger CB-2LFE / CB-2LDE Rechargeable Li-ion Battery NB-11L/ NB-11LH
| Other | Canon AV Cable AVC-DC400 Interface cable IFC-400PCU
PHYSICAL SPECIFICATIONS
| Operating Environment | 0 – 40 °C, 10 – 90% humidity
| Dimensions (WxHxD) | 95.3 x 56.8 x 23.6 mm
| Weight | Approx. 138 g (including battery and memory card)
All data is based on Canon standard testing methods (according to CIPA Standards) except where indicated.
Subject to change without notice.
[1] Depending on the image size selected.
[3] Under conditions where the flash does not fire.
[4] Depending on memory card speed / capacity / compression setting.
[6] Some settings limit availability.
[7] The following Speed Class memory cards are required for maximum record time: (HD) 1280 x 720 Speed Class 4 or above. (Full HD) 1920 x 1080 Speed Class 6 or above. (iFrame) 1280 x 720 Speed Class 6 or above.
[11] Wi-Fi use may be restricted in certain countries or regions. Wi-Fi support varies by device and region. For more information visit www.canon-europe.com/wirelesscompacts
[13] Values at maximum optical focal length. Cameras whose focal length exceeds 350 mm (35 mm equivalent) are measured at 350 mm.
[14] Image processing may cause a decrease in the number of pixels.