## Renewable energy
Renewable energy
# | Sub-category | Borrower | Project location | Project description | (A), (M) or (E) * | Project Completion | KI Share of Financing | Committed Amount | Disbursed Amount | Expected or Actual impact | Renewable energy generation ** | GHG-emissions reduced/avoided ***
[6 empty] | Year | % | MSEK | MSEK |  | MWh | Tonnes of CO2e/year
1 | Wind Power | Eskilstuna Municipality | Sollefteå | Four new wind power turbines | (M) | 2015 | 100% | 165 | 165 | Expected | 41000 | 12915
2.65 | Wind Power | Skellefteå Stadshus AB (Skellefteå Municipal Holding Company) | Sorsele | Blaiken wind power plant, phase 2, 3 and 4 | (M) | 2015 | 92.2% | 1655.673 | 1655.673 | Expected | 461017.2352 | 145220.4291
5 | District Heating | Borås Municipality | Borås | Sobacken - new bio-fuelled combined power and heating plant (district heating) | (M) | 2019 | 93.6% | 1900 | 1900 | Expected | 74876.8473 | 20501.2808
7 | Bioenergy | Biogasbolaget i Mellansverige AB | Karlskoga | Facility for biogas production located at Mosserud recycling station in Gottebol | (M) | 2013 | 49.51% | 103 | 75.25 | Expected | 17327.3026 | 3597
12 | Hydropower | Karlskoga Energi och Miljö AB (Karlskoga Energy and Environment Company) | Hällefors | Refinancing of 24 existing small scale hydropower plants. Total annual production (normalised): 100,600 MWh, equivalent to heating 6,700 houses. | (M) | 2015 | 60.11% | 250 | 220 | Actual | 78442.623 | 24709.4262
13 | District Heating | Karlskoga Energi och Miljö AB (Karlskoga Energy and Environment Company) | Karlskoga | Facilities for district heating, including combined power and heating plant and distribution pipelines. | (M) | 2015 | 21.76% | 190 | 190 | Actual | 47413.8144 | 5059.2606
14 | Bioenergy | Gävle Municipality | Gävle | Forsbacka biogas production facility | (M) | 2017 | 60% | 150 | 90 | Expected | 26398.8 | 5480
33 | Wind Power | Kumbro Vind AB (Kumla and Örebro Wind Company) | Kumla | Co-financing for construction of wind farm with 16 turbines. | (M) | 2016 | 29.69% | 62.2 | 47.8 | Expected | 4720.6211 | 1486.9957
37 | Bioenergy | Umeå Municipality | Umeå | Investment in commercial scale torrefaction unit for production of black pellets, at municipal subsidiary BioEndev. | (M) | 2016 | 0% | 54 | 0 | Expected | 0 | 0
38 | Wind Power | Umeå Municipality | Robertsfors | Three wind turbines with a total installed capacity of 9.6 MW. | (M) | 2014 | 100% | 123 | 123 | Expected | 21500 | 6772.5
45 | Wind Power | Falu Energi och Vatten AB (Falun Energy and Water Company) | Falun | Five wind power turbines at Högberget, total capacity 10 MW (20% ownership). | (M) | 2008 | 100% | 30 | 30 | Actual | 6800 | 2142
46 | Wind Power | Falu Energi och Vatten AB (Falun Energy and Water Company) | Falun | Five wind power turbines at Tavelberget, total capacity 10 MW (50% ownership). | (M) | 2010 | 100% | 82 | 82 | Actual | 17800 | 5607
47 | Wind Power | Region Jämtland Härjedalen | Kalmar | Wind power turbine, capacity 3 MW | (M) | 2014 | 100% | 37.95 | 37.95 | Actual | 4459.4 | 1404.711
49 | District Heating | Arvika Fjärrvärme AB (Arvika District Heating Company) | Arvika | Investment in district heating company, installed capacity 74 MW. | (M) | 2015 | 39.37% | 127 | 50 | Actual | 34055.1181 | 2841.7104
50 | Solar Energy | Arvika Kraft AB (Arvika Power Company) | Arvika | Construction of solar energy production facility, expected annual production 1 MWh. | (M) | 2015 | 100% | 15 | 15 | Actual | 846 | 266.49
51 | Hydropower | Arvika Kraft AB (Arvika Power Company) | Arvika | Investment in 26 existing hydro power stations. | (M) | 2012 | 75% | 60 | 45 | Actual | 49350 | 15545.25
52.53 | District Heating | Botkyrka and Huddinge Municipalities | Huddinge, Botkyrka | District heating, district cooling and electricity for the Botkyrka, Huddinge and Salem municipalities. | (M) | 2016 | 68.6% | 1860 | 1715 | Expected | 872592 | 80125.6537
56 | District Heating | Lessebo Fjärrvärme AB (Lessebo District Heating Company) | Lessebo | Expansion of biofuels-based district heating plant | (M) | 2016 | 67.67% | 177 | 157 | Actual | 2030.1724 | 169.4066
64 | District Heating | Mjölby Svartådalen Energi AB (Mjölby Energy Company) | Mjölby | Expansion of biofuels-based combined power and district heating plant in Mjölby. | (M) | 2016 | 50.44% | 215.5 | 200 | Expected | 73139.9748 | 10423.9316
68.97 | District Heating | Vimmerby Energi & Miljö AB (Vimmerby Energy and Environment Company), Vimmerby Municipality | Vimmerby | New biofuels-based combined power and heating plant at Tallholmen. | (M) | 2016 | 59.38% | 520 | 308.7836 | Expected | 89072.2036 | 9696.2813
83 | Wind Power | Kumbro Vind AB (Kumla and Örebro Wind Company) | Hylte | Wind power turbines at Ryssbol, total capacity 13 MW. | (M) | 2016 | 8.352% | 14.6 | 14.6 | Expected | 3621.6018 | 1140.8046
92 | Wind Power | Hedemora kommunfastigheter AB (Hedemora Municipal Housing Company) | Hedemora | Investment in wind power turbine, capacity 1.8 MW. | (M) | 2012 | 86.21% | 29 | 25 | Expected | 17241.3793 | 5431.0345
93 | District Heating | Norrenergi (Solna and Sundbyberg Municipal Energy Company) | Solna | Balance sheet financing. 99% of Norrenergi energy production is from renewable sources. | (M) | 2020 | 24% | 1250 | 300 | Actual | 225360 | 18805.04
103 | District Heating | Varberg Municipality | Varberg | Construction of district heating plant to serve primarily as spare capacity and for peak load production during winter. 76 GWh of production in 2016 vs 40-45 GWh in a normal year. | (M) | 2013 | 89.29% | 225 | 225 | Expected | 18303.5714 | 4183.1196
107 | District Heating | Arjeplog Municipality | Arjeplog | New boiler for district heating that meets current and future emissions targets. | (M) | 2015 | 90.91% | 41 | 38 | Actual | 12999.0909 | 174.7078
115 | District Heating | Nässjö Affärsverk AB (Nässjö Energy and Environment Company) | Nässjö | New boiler for district heating, equipped with flue gas condensator, total capacity 14.6 MW. Biofuels to replace oil as fuel. | (M) | 2010 | 100% | 62 | 62 | Actual | 44720 | 12267.5904
118 | District Heating | Ånge Energi AB (Ånge Energy Company) | Ånge | 12 km transit pipeline from Akzo Nobel industrial plant in Alby, enabling surplus heat to be used in district heating network in Ånge. | (M) | 2010 | 0% | 50 | 0 | Actual | 0 | 0
120 | Wind Power | Kopparstaden AB | Lund | Acquisition of 2 wind power turbines with an installed capacity of 2 MW, to provide own properties with renewable energy. | (M) | 2009 | 53.76% | 90 | 50 | Actual | 4677.4194 | 1473.3871
136.138 | Wind Power | Tanum Municipality | Tanum | Construction of wind power turbines, installed capacity 3 MW. | (M) | 2015 | 100% | 39.44 | 39.44 | Expected | 7600 | 2394
143 | District Heating | Forshaga Energi AB (Forshaga Energy Company) | Forshaga | Upgrading of boiler stations in Deje and Forshaga, to phase out fossil fuel use. | (M) | 2017 | 45.45% | 15 | 10 | Expected | 8181.8182 | 110.2268
144 | Hydropower | Sollefteå Municipality | Sollefteå | Acquisition of remaining 50% of Sollefteåforsens AB, now a wholly-owned municipal energy company focused on hydro power. | (M) | 2016 | 100% | 400 | 400 | Actual | 286100 | 90121.5
153 | District Heating | Skövde Municipality | Skövde | New biofuels-based combined power and heating plant (Block 4). | (M) | 2017 | 99.73% | 376 | 375 | Actual | 178655.5851 | 17480.6824
359 | Hydropower | Varberg Municipality | Falkenberg | Small-scale hydropower production in the Nissan river, two turbines of 2.1 MW capacity each. | (M) | 1997 | 52.94% | 50 | 45 | Actual | 11042.4706 | 3478.3782
360 | Solar Energy | Varberg Municipality | Varberg | Sweden's largest solar energy park, with 9,300 panels covering 15,000 sq.m. Situated next to a wind farm right by the E6 highway, to promote renewable energy solutions. Sheep are deployed as eco-friendly lawn mowers to cut the grass around the solar panels. | (M) | 2016 | 62.5% | 15 | 15 | Actual | 1897.5 | 597.7125
361 | Wind Power | Varberg Municipality | Varberg, Falkenberg, Kungsbacka | 14 wind turbines in the Varberg, Falkenberg and Kungsbacka municipalities, total installed capacity 30.4 MW. | (M) | 2014 | 100% | 450 | 450 | Actual | 87578 | 27587.07
558 | Wind Power | Härnösand Energy and Enviroment Company | Härnösand | Construction of 2 wind turbines with installed power of 3.5 MW each. | (M) | 2020 | 75.94% | 70 | 58 | Expected | 18225.4058 | 5741.0028
604 | District heating | Kristianstad Energy Company | Kristianstad | Expansion of the combined power and heating system in Kristianstad, resulting in increase in locally produced heating, cooling and electricity based on renewable energy inputs. | (M) | 2017 | 20.16% | 645 | 130 | Actual | 84651.1628 | 9365.6434
648 | District heating | Tekniska Verken I Linköping AB | Linköping | Decommissioning of coal combustion by converting boiler 1 to wood-fired boiler. | (M) | 2020 | 0% | 113 | 0 | Expected | 0 | 0
662 | District heating | Tekniska Verken I Linköping AB | Linköping | Construction of a new district heating accumulator with capacity of 30,000 m3. | (M) | 2022 | 0% | 81 | 0 | Expected | 0 | 0
686 | Wind Power | Kalmar Municipality | Nöbble | Construction of five wind turbines with 1.8 MW capacity each. 20% ownership. | (M) | 2013 | 100% | 29.4807 | 29.4807 | Actual | 5094 | 1604.61
690 | Solar Energy | Kalmar Municipality | Kalmar | Installation of solar cells on municipal buildings. | (M) | 2019 | 100% | 2.5089 | 2.5089 | Actual | 238 | 74.97
712 | District heating | Strängnäs Energy Company | Strängnäs | Refinancing of combined heating and power plant which deploys advanced system for flue gas recovery, enabling an energy efficiency ratio in excess of 100%. | (M) | 2009 | 0% | 100 | 0 | Actual | 0 | 0
715 | Wind Power | Emåbygdens Vind AB (Wind Power Company for Hultsfred, Högsby and Mönsterås) | Sundsvall | Wind farm owned by three municipalities. | (M) | 2014 | 33.33% | 22.1 | 11 | Actual | 1900 | 598.5
717 | Hydropower | Skellefteå Municipal Holding Company | Norsjö | Reinvestment to ensure continued electricity production at the Rengård power station and to increase normal annual production from about 180 GWh per year to about 212 GWh per year. | (M) | 2022 | 0% | 246 | 0 | Actual | 0 | 0
718 | Hydropower | Skellefteå Municipal Holding Company | Skellefteå | Reinvestment to ensure continued electricity production at the Rebni power station, (generator and turbined has reached end of techical life, increasing risk of failure). | (M) | 2021 | 59.01% | 144.683 | 85.827 | Actual | 82485.2214 | 25982.8447
719 | District heating | Skellefteå Municipal Holding Company | Burträsk | Reinvestment in existing district heating plant (Burträsk), leading to improved flue gas recovery, higher energy efficiency ratio, reduction of energy use and higher capacity. | (M) | 2020 | 100% | 20 | 20 | Actual | 12000 | 173.403
720 | Hydropower | Skellefteå Municipal Holding Company | Bygdsiljum | Reinvestment to ensure continued electricity production at the Bygdsiljum power station, (generator and turbined has reached end of technical life, increasing risk of failure). Investment increases capacity and efficiency, reduces maintenance and extends technical life with 40 years. | (M) | 2021 | 99.62% | 17.5 | 17.5 | Expected | 5016.8931 | 1580.3213
756.757 | Hydropower | Ålem Energy Company | Blomsterström, Skälleryd | Increasing capacity through investments in new turbines and generators at the Blomsterström and Skälleryd hydropower stations. | (M) | 2011/2012 | 62% | 50 | 31 | Actual | 33108 | 10429.02
1023 | District heating | Tingsryds Energi Ab | Tingsryd | New boiler plant to increase capacity and eliminate the need for fossil-based peak heat production. | (M) | 2021 | 0% | 15 | 0 | Expected | 0 | 0
1026 | District heating | Trollhättan Energi Aktiebolag | Vänersborg/Trollhättan | New residual heat conduction pipes that will take advantage of previously unused waste heat, estimated to about 70,000 MWh / year. | (M) | 2017 | 0% | 59 | 0 | Expected | 0 | 0
1047 | Solar Energy | C-4 Energi Aktiebolag | Kristianstad | Solar park construction, primarily supplying households and industries in the municipality. Max. estimated production 4 GWh per year. | (M) | 2020 | 89.29% | 25 | 25 | Expected | 3571.4286 | 1125
1048 | District heating | Värnamo Energi Ab | Värnamo municipality | New installation of biofuel-based boiler, to replace oil boilers and heat pumps. A steam boiler has also been installed, replacing gas for industrial heat delivery. | (M) | 2020 | 65.43% | 61 | 40 | Expected | 14395.5342 | 1201.2274
1077 | Solar Energy | Leva Vatten Ab | Lysekil municipality | New solar park located next to the city's sewage treatment plant, and supplying 60-70% of the plant's electricity need, corresponding to ~115,000 KWh annually. | (M) | 2020 | 0% | 1.176 | 0 | Expected | 0 | 0
1081 | Solar Energy | Karlskrona municipality | Karlskrona | Installation of solar cells on a former waste deposit ("Gullbernadeponin"). | (M) | 2019 | 0% | 1.4805 | 0 | Expected | 0 | 0
1086 | Solar Energy | Karlskrona municipality | Karlskrona | Solar cell installation at the preschool Spandelstorps gård. | (M) | 2021 | 0% | 0.5 | 0 | Expected | 0 | 0
* (A)=Adaptation, (M)=Mitigation, (E)=Environmental Management
** Value represents Kommuninvest's share of the total renewable energy generation, based on disbursed amounts
*** Based on the share financed by Kommuninvest (disbursed amounts)

## Green buildings
# | Sub-category | Borrower | Project location | Type of building | Project description | (A), (M) or (E) * | Project Completion | KI Share of Financing | Committed Amount | Disbursed Amount | Building area | Expected or Actual impact | Annual energy savings |  | GHG-emissions savings ***
[7 empty] | Year | % | MSEK | MSEK | Sq.m.**** |  | MWh** | % | Tonnes of CO2e/year
89 | New buildings | Tierpsbyggen AB (Tierp Municipality Housing Company) | Tierp | Residential | Housing project at Högbergsparken with 52 apartments, primarily for students. | (M) | 2017 | 100% | 60 | 60 | 2150 | Actual | 47.3 | 24.44% | 3.9745
338 | New buildings | Kraftstaden Fastigheter Trollhättan AB (Trollhättan Municipal Property Company) | Trollhättan | Non-residential | Construction of the new Stämporten preschool. Wood facade. Certification: Environmental Building Silver. | (M) | 2018 | 0% | 33 | 0 | 1019 | Actual | 0 | 36.17% | 0
351 | New buildings | AB Kristianstadsbyggen (Kristianstad Municipal Housing Company) | Kristianstad | Residential | 74 apartments (Finland 5 and 7). Individual hot water measurement. Rooftop solar panels provides electricity. Certification: Nordic Swan eco-label. | (M) | 2018 | 94.34% | 100 | 100 | 4958 | Actual | 151.9382 | 41.83% | 16.864
352 | New buildings | Norra Dalarna Municipal Housing Company | Älvdalen | Residential | Multi-family residential building (Dragspelslunden), built entirely in wood. | (M) | 2019 | 99.38% | 32 | 32 | 1040 | Actual | 23.1958 | 19.18% | 2.767
683 | New buildings | Kalmarhem AB (Kalmar Municipal Housing Company) | Kalmar | Residential | Construction of 102 low-energy residential apartments. | (M) | 2018 | 97.47% | 140 | 140 | 6494 | Actual | 101.3177 | 20.99% | 8.9949
3 | New buildings | Järfälla Municipality | Järfälla | Non-residential | Herresta School in Barkarby district | (M) | 2015 | 62.72% | 317 | 217 | 7852 | Actual | 242.2864 | 47.54% | 27.1844
6 | New buildings | Årehus AB (Åre Municipal Housing Company) | Åre | Non-residential | New nursery school in Undersåker | (M) | 2019 | 62.86% | 44 | 44 | 1927 | Expected | 46.6334 | 40.53% | 14.6895
10 | New buildings | Kraftstaden Fastigheter Trollhättan AB (Trollhättan Municipal Property Company) | Trollhättan | Non-residential | Construction of new nursery school | (M) | 2017 | 0% | 43 | 0 | 2184 | Actual | 0 | 54.55% | 0
15 | New buildings | Kommunfastigheter I Knivsta AB (Knivsta Municipal Property Company) | Knivsta | Non-residential | Construction of the new Högås school (Sweden's first school built as a passive house) | (M) | 2015 | 76.45% | 163.5 | 125 | 5829 | Expected | 249.4259 | 69.96% | 50.6667
17 | New buildings | Umeå Municipality | Umeå | Non-residential | New nursery schools (Solbacken, Morgonstjärnan & Hedlunda) and new schools (Flurkmark & Storsjö) | (M) | 2015 | 100% | 300 | 300 | 14105 | Actual | 1791.335 | 75.15% | 349.5662
18 | New buildings | Umeå Municipality | Umeå | Non-residential | Dedicated buildings for public admistration, care and sports | (M) | 2015 | 100% | 268 | 268 | 4617 | Actual | 193.914 | 30% | 21.2395
19 | Energy efficienty | Umeå Municipality | Umeå | Residential | Energy efficiency measures in existing multi-family housing units, including Sustainable Ålidhem area | (M) | 2015 | 93.65% | 276 | 276 | 54860 | Actual | 4044.9406 | 40.11% | 408.7615
20 | New buildings | Umeå Municipality | Umeå | Residential | Production of new low-energy multi-family housing units, including Sustainable Ålidhem area | (M) | 2017 | 99.48% | 674.5 | 671 | 38714 | Expected | 2195.2474 | 43.85% | 214.6501
21 | New buildings | Eksta Bostads AB (Kungsbacka Municipal Housing Company) | Kungsbacka | Non-residential | Passive houses (Vallda Heberg geriatric care housing unit in Kungsbacka) | (M) | 2013 | 91.54% | 119 | 119 | 7280 | Actual | 472.8108 | 64.5% | 75.5377
22 | New buildings | Eksta Bostads AB (Kungsbacka Municipal Housing Company) | Kungsbacka | Residential | Passive houses (Vallda Heberg senior housing units 55+ in Kungsbacka) | (M) | 2013 | 82.49% | 76.5 | 68.464 | 2893 | Actual | 78.5106 | 29.91% | 6.2769
25 | New buildings | Trosabygdens Bostäder AB (Trosa Municipal Housing Company) | Trosa | Residential | Multi-family housing in Trosa. 16 apartments based on Kombo housing concept developed by SABO (the Swedish Association of Public Housing Companies) | (M) | 2016 | 100% | 33 | 33 | 2359 | Expected | 74.7803 | 35.22% | 6.3478
26 | New buildings | Lindesbergsbostäder AB (Lindesberg Municipal Housing Company) | Lindesberg | Residential | Multi-family housing in Lindesberg with 70 apartments (Ålkilsbacken) | (M) | 2016 | 89.66% | 104 | 104 | 5588 | Expected | 145.288 | 36.25% | 45.7657
28 | New buildings | Växjö Kommunföretag AB (Växjö Municipal Holding Company) | Växjö | Non-residential | Vikaholm nursery school for 160 children, first municipal building in Växjö to obtain environmental certification (Miljöbyggnad Silver). | (M) | 2014 | 86% | 50 | 43 | 1651 | Actual | 65.7395 | 45.39% | 6.3951
29 | New buildings | Växjö Kommunföretag AB (Växjö Municipal Holding Company) | Växjö | Non-residential | Pär Lagerqvist school in Växjö for 1,000 students. Highest environmental certification (Miljöbyggnad Gold). >25% of the structure in massive wood. | (M) | 2017 | 100% | 310 | 310 | 13068 | Actual | 717.4332 | 58.4% | 74.2126
31 | New buildings | Region Värmland | Karlstad | Non-residential | New operations facility at the main hospital in Karlstad. Environmental certification according to LEED Gold. | (M) | 2016 | 56% | 1050 | 840 | 23336.3 | Actual | 1616.5522 | 78.29% | 351.4417
32 | New buildings | Region Värmland | Karlstad | Non-residential | New buildings at the main hospital in Karlstad. Environmental certification according to EU Green Building. | (M) | 2011 | 25.84% | 724 | 200 | 23360 | Actual | 723.7375 | 67.17% | 147.1534
34 | New buildings | AB Karlsborgsbostäder (Karlsborg Municipal Housing Company) | Karlsborg | Residential | 52 apartments in the Strömmen project, Skaraborg. | (M) | 2017 | 100% | 100 | 100 | 5336 | Actual | 197.9656 | 41.22% | 21.8563
35 | New buildings | Torsby Bostäder AB (Torsby Municipal Housing Company) | Torsby | Residential | Multi-family housing with 23 apartments in Torsby. | (M) | 2017 | 75.93% | 25 | 22.78 | 1200 | Expected | 26.4248 | 26.36% | 1.919
36 | New buildings | Kraftstaden Fastigheter Trollhättan AB (Trollhättan Municipal Property Company) | Trollhättan | Non-residential | New office building, certification according to Miljöbyggnad (Environmental Building) Silver | (M) | 2017 | 83.33% | 55 | 55 | 2529 | Actual | 59.01 | 35% | 6.8773
39 | New buildings | AB Kristianstadsbyggen (Kristianstad Municipal Housing Company) | Kristianstad | Residential | Multi-family housing with 16 units in Vä area, based on Kombo housing concept developed by SABO (the Swedish Association of Public Housing Companies) | (M) | 2016 | 100% | 26 | 26 | 1232 | Actual | 21.4368 | 19.33% | 2.1373
40 | New buildings | AB Vingåkershem (Vingåker Municipal Housing Company) | Vingåker | Residential | Multi-family housing with 14 units in Vingåker, based on Kombo housing concept developed by SABO (the Swedish Association of Public Housing Companies) | (M) | 2018 | 90.64% | 21.3 | 21.3 | 1232 | Expected | 27.8049 | 27.67% | 2.8028
41 | New buildings | Älmhult Municipality | Älmhult | Non-residential | New Elme School for 800 students, built as a passive house. | (M) | 2017 | 100% | 215 | 215 | 13006 | Expected | 871.402 | 74.44% | 214.2829
43 | New buildings | AB Sjöbohem (Sjöbo Municipal Housing Company) | Sjöbo | Non-residential | New energy-efficient swimming facility. Environmental certification according to Miljöbyggnad Silver. | (M) | 2015 | 100% | 151 | 151 | 3242 | Actual | 174.0954 | 59.67% | 16.8146
48 | New buildings | Skara Municipality | Skara | Non-residential | New Viktoria high school. Environmental certification according to Miljöbyggnad Silver. | (M) | 2017 | 90.94% | 320 | 291 | 10374 | Expected | 518.8621 | 61.11% | 58.9635
54 | New buildings | Malå Municipality | Malå | Residential | Multi-family housing in Malå municipality, based on "Trygga Boendet" and Kombo housing concept developed by SABO (the Swedish Association of Public Housing Companies) | (M) | 2017 | 89.6% | 37 | 33.6 | 1820 | Actual | 39.7896 | 18.77% | 3.3343
59 | New buildings | Halmstad Rådhus AB (Halmstad Municipal Holding Company) | Halmstad | Residential | Energy-plus multi-family house in Lyngåkra. | (M) | 2014 | 100% | 20.26 | 20.26 | 600 | Actual | 43.56 | 132% | 13.7214
61 | New buildings | Vaggeryd Skillingaryds Bostads AB (Vaggeryd Skillingaryd Municipal Housing Company) | Vaggeryd | Other | Multi-family housing with 16 units at Mjölnaren, based on Kombo housing concept developed by SABO. | (M) | 2014 | 96.77% | 30 | 30 | 1328 | Actual | 47.551 | 41.11% | 14.9786
63 | New buildings | Finspång Municipality | Finspång | Other | Multi-family housing unit with 32 apartments (Majoren). | (M) | 2017 | 100% | 64.6 | 64.6 | 2978 | Actual | 72.0676 | 26.89% | 13.8797
71 | New buildings | Skövde Municipality | Skövde | Non-residential | Billing school (phase 1), certification according to Miljöbyggnad (Environmental Building) Gold | (M) | 2014 | 100% | 124.552 | 124.552 | 5097 | Actual | 183.492 | 40% | 21.0231
72 | New buildings | Skövde Municipality | Skövde | Non-residential | Billing school (phase 2), certification according to Miljöbyggnad (Environmental Building) Gold | (M) | 2018 | 89.27% | 85 | 75.881 | 2400 | Actual | 77.1308 | 40% | 8.837
73 | New buildings | Skövde Municipality | Skövde | Non-residential | Construction of Bissgården pre-school | (M) | 2016 | 98.54% | 29.5 | 29.5 | 1049 | Actual | 29.9759 | 48.33% | 9.4424
74 | New buildings | Skövde Municipality | Skövde | Non-residential | Construction of Claesborg pre-school | (M) | 2014 | 97.73% | 30 | 30 | 1226 | Actual | 57.5118 | 53.33% | 6.3337
75 | New buildings | Skövde Municipality | Skövde | Non-residential | Construction of Tidan pre-school | (M) | 2016 | 100% | 25.655 | 25.655 | 950 | Actual | 27.55 | 32.22% | 3.3354
76 | New buildings | Kopparstaden AB (Falun Municipal Holding Company) | Falun | Residential | Construction of Vitsippan multi-family housing unit, certification according to Feby 12 (passiv house) | (M) | 2012 | 100% | 100 | 100 | 4548 | Actual | 245.592 | 49.09% | 27.6883
79 | New buildings | Ale Municipality | Ale | Non-residential | Ale school, built with passive house technology | (M) | 2016 | 33.63% | 180 | 75 | 10624 | Expected | 222.2465 | 69.11% | 32.2282
80 | New buildings | Mariestad Municipality | Mariestad | Non-residential | Prisma and Unica schools, certification according to Miljöbyggnad (Environmental Building) Silver | (M) | 2017 | 73.26% | 250 | 183.15 | 11097 | Expected | 439.0018 | 60% | 52.3436
84 | New buildings | Hällefors Bostads AB (Hällefors Municipal Housing Company) | Hällefors | Non-residential | School building with built-in flexibility, ability to convert to 6 apartments if municipal needs change. | (M) | 2016 | 100% | 10.9 | 10.9 | 533 | Expected | 34.7782 | 51.79% | 2.7418
85 | New buildings | Skövde Municipality | Skövde | Non-residential | Trädgårdsstaden school, build with high demands on energy performance, air quality, acoustics and chemicals use. 550 sq.m. of fooftop solar energy panels contribute to low level of bought energy. | (M) | 2018 | 100% | 195 | 195 | 8900 | Actual | 391.6 | 48.89% | 45.2453
86 | New buildings | Skövde Municipality | Skövde | Non-residential | Ekedal preschool, with numerous features to support a climate-friendly building, including reuse of refrigerator cooling and sedum roof. | (M) | 2017 | 100% | 41.412 | 41.412 | 1200 | Expected | 40.8 | 37.78% | 4.7832
91 | New buildings | AB Eidar (Trollhättan Municipal Housing Company) | Trollhättan | Residential | Production of 26 new apartment units in two-story building with sedum roof. | (M) | 2017 | 100% | 59 | 59 | 2568 | Expected | 53.928 | 26.25% | 5.2541
94 | New buildings | Enköping Municipality | Enköping | Non-residential | Munkssund school for 420 pupils and Munkkällan preschool for 120 children, Environmental Building certification Silver. Rooftop solar energy panels. | (M) | 2018 | 85.54% | 150 | 150 | 6070 | Expected | 207.6881 | 41.24% | 19.2967
95 | New buildings | Älvkarleby Municipality | Älvkarleby | Non-residential | Construction of new care homes for elderly people (100 people). | (M) | 2019 | 87.5% | 300 | 288.75 | 9265 | Actual | 308.0612 | 34.86% | 38.6333
96 | New buildings | Norra Dalarnas Lokaler AB (Älvdalen Municipal Property Company) | Älvdalen | Non-residential | New Älvdalen school, constructed to replace older, inefficient (energy and usage) school from the 1950s.Miljö. Conscious use of building material (SundaHus). | (M) | 2019 | 83.64% | 200 | 184 | 9087 | Actual | 182.9329 | 24.07% | 27.4068
98 | New buildings | Nyköping Municipality | Nyköping | Non-residential | New Alpha upper elementary school, numerous features for a sustainable building. | (M) | 2014 | 100% | 226 | 226 | 10397 | Actual | 288.8287 | 27.24% | 40.919
101 | New buildings | Jönköpings Rådhus AB (Jönköping Municipal Holding Company) | Jönköping | Residential | Construction of multi-family housing in new Strandängen residential district, with numerous features for a sustainable city district. | (M) | 2017 | 100% | 400 | 400 | 16700 | Actual | 384.1 | 28.75% | 38.3474
102 | New buildings | Tierps Kommunfastigheter AB (Tierp Municipal Property Company) | Tierp | Non-residential | Bokbindarlunden preschool, Environmental Building certification Silver. Project includes solar energy production. | (M) | 2017 | 99.85% | 66 | 66 | 1631 | Actual | 52.113 | 32% | 4.523
106 | New buildings | Stiftelsen Östhammarshem (Östhammar Municipal Housing Company) | Östhammar | Residential | Near zero energy building for residential use, 23 units (Alunda Trädgårdsvägen). Solar energy panels. | (M) | 2018 | 92.11% | 35 | 35 | 1494 | Actual | 42.6576 | 56.36% | 13.4372
112 | New buildings | Kopparstaden AB (Falun Municipal Holding Company) | Falun | Residential | Multi-family housing with 115 units at Galgberget, based on Kombo housing concept developed by SABO. | (M) | 2017 | 90.91% | 160 | 150 | 7326 | Actual | 291.042 | 39.73% | 30.5769
113 | New buildings | AB Härnösandshus (Härnösand Municipal Housing Company) | Härnösand | Residential | Multi-family housing with 26 units at Gådeå Strand, based on Kombo housing concept developed by SABO. | (M) | 2017 | 93.5% | 43.3 | 40.4855 | 2054 | Actual | 87.5743 | 41.45% | 7.5028
114 | New buildings | Bergs Hyreshus AB (Berg Väsby Municipal Housing Company) | Berg | Other | New residential housing units | (M) | 2017 | 80.9% | 10 | 8.7 | 330 | Expected | 8.398 | 24.2% | 0.58674
117 | New buildings | AB Timråbo (Timrå Municipal Housing Company) | Timrå | Residential | New residential housing units | (M) | 2019 | 100% | 65 | 65 | 1969 | Expected | 68.915 | 31.82% | 5.9813
119 | Energy efficienty | Ockelbo Municipality | Ockelbo | Non-residential | Replacing inefficient, leaking ventilation equipment with modern unit, resulting in more than 30 % reduction in energy use. | (M) | 2022 | 100% | 9.5 | 9.5 | 7277 | Expected | 501 | 39.73% | 50.6286
121 | New buildings | Ludvikahem AB (Ludvika Municipal Housing Company) | Ludvika | Residential | Three multi-family residential buildings, including one senior residential housing with Nordic Swan Ecolabel. | (M) | 2015 | 100% | 123 | 123 | 5909 | Actual | 147.5477 | 22.7% | 14.6071
122 | New buildings | Stiftelsen Östhammarshem (Östhammar Municipal Housing Company) | Östhammar | Residential | Near zero energy building for residential use, 17 units (Långgatan 34). | (M) | 2018 | 100% | 40 | 40 | 1274 | Actual | 34.398 | 49.09% | 10.8354
123 | New buildings | Skövde Municipality | Skövde | Residential | Aspö Ekologi, residential area with a strong green profile, incl. houses built with passive house technology, solar energy production, energy recovery, electric car pool. Certifications: Nordic Swan Ecolabel, Environmental Building Gold, Feby12 passive house standard. | (M) | 2018 | 81.4% | 350 | 350 | 22575 | Expected | 817.6875 | 49.44% | 71.0022
124 | New buildings | Lidköping Municipality | Lidköping | Residential | Three multi-family housing units with 111 apartments, rooftop solar energy panels. Certification: Environmental Building Silver. | (M) | 2018 | 100% | 200 | 200 | 10557 | Expected | 358.938 | 42.5% | 44.8808
125 | New buildings | Lidköping Municipality | Lidköping | Non-residential | Lidåker preschool, including solar energy panels. Certification: Environmental Building Silver. | (M) | 2017 | 0% | 34 | 0 | 1748 | Expected | 0 | 61.25% | 0
126 | New buildings | Lidköping Municipality | Lidköping | Residential | Tusenfotingen multi-family residential building with 54 apartments and restaurant. Certification: Environmental Building Silver. | (M) | 2017 | 0% | 70 | 0 | 3516 | Expected | 0 | 50% | 0
127 | New buildings | Lidköping Municipality | Lidköping | Residential | Ten apartments in five semi-detached buildings in Vinninga. Certification: Environmental Building Silver. | (M) | 2017 | 90.91% | 20 | 20 | 728 | Expected | 5.3773 | 23.64% | 1.6938
128 | New buildings | Lidköping Municipality | Lidköping | Residential | Tömmen multi-family residential building with 52 apartments and restaurant. | (M) | 2017 | 18.62% | 31 | 7 | 2402 | Expected | 14.3098 | 35.56% | 1.4026
129 | New buildings | Lidköping Municipality | Lidköping | Residential | Bifrost 4 multi-family residential building with 25 apartments. Certification: Environmental Building Silver. | (M) | 2021 | 75% | 45 | 45 | 2300 | Expected | 75.9 | 48.89% | 8.9249
130 | New buildings | Lidköping Municipality | Lidköping | Residential | Valkyrian 18 apartments in multi-family residential units. Certification: Environmental Building Silver. | (M) | 2021 | 90% | 36 | 36 | 1100 | Expected | 43.56 | 48.89% | 5.1221
131 | New buildings | Lidköping Municipality | Lidköping | Non-residential | Sjölunda school. Certification: Environmental Building Silver. Minimized use of hazardous chemicals. | (M) | 2018 | 100% | 130 | 130 | 6455 | Actual | 264.655 | 74.55% | 83.3663
132 | New buildings | Lidköping Municipality | Lidköping | Non-residential | Majåker preschool. Certification: Environmental Building Silver. Minimized use of hazardous chemicals. | (M) | 2019 | 100% | 116 | 116 | 5697 | Actual | 425.5659 | 70.47% | 49.5249
133 | New buildings | Lidköping Municipality | Lidköping | Non-residential | Sjölunda preschool. Certification: Environmental Building Silver. Minimized use of hazardous chemicals | (M) | 2014 | 100% | 28.7 | 28.7 | 1171 | Actual | 41.8047 | 64.91% | 13.1685
134 | New buildings | Region Gotland | Gotland | Non-residential | Major renovation and new construction of Säve House, home to Wisby high school. Environmental Building Certification Gold. | (M) | 2017 | 95.06% | 250 | 250 | 12200 | Actual | 487.0722 | 52.5% | 65.8591
137 | New buildings | Vännäs Municipality | Vännäs | Non-residential | Vega school and Vännäs library, international passive house certification, Environmental Building Gold. | (M) | 2015 | 91.05% | 104.485 | 104.485 | 5160 | Actual | 451.0081 | 80% | 61.6584
142 | Energy efficienty | Stiftelsen Östhammarshem (Östhammar Municipal Housing Company) | Östhammar | Residential | Installing waterborne geothermal heating to replace direct-acting electricity. Installing more climate-friendly ventilation. | (M) | 2016 | 66.67% | 50 | 50 | 20000 | Actual | 232.8373 | 31.9% | 23.5294
145 | New buildings | Gävle Municipality | Gävle | Non-residential | Premises for various leisure activites including track & field, ball and indoor sports, and cultural activities. Rooftop solar energy panels. Preliminary Environmental Building certification Silver. | (M) | 2019 | 18.18% | 130 | 40 | 18568 | Actual | 266.6708 | 53.38% | 25.7516
147 | New buildings | Hebygårdar AB (Heby Municipal Housing Company) | Heby | Residential | Multi-family residential building. | (M) | 2010 | 94% | 53 | 49.82 | 1959 | Actual | 73.6584 | 36.36% | 7.8408
148 | New buildings | Nordmalingshus AB (Nordmaling Municipal Housing Company) | Nordmaling | Residential | Draken 24 multi-family residential building with 30 apartments. | (M) | 2019 | 62.22% | 45 | 28 | 2348 | Expected | 76.4091 | 61.53% | 24.0689
149 | New buildings | Skövde Municipality | Skövde | Residential | Ekedal residential project, three multi-family buildings comprising 150 apartments. Two buildings equipped with solar energy, expected production 2.0 kWh/sq.m. and year. | (M) | 2018 | 100% | 140 | 140 | 10308 | Expected | 546.324 | 66.25% | 67.7743
150 | New buildings | Skövde Municipality | Skövde | Residential | Frostaliden residential project, six multi-family buildings comprising 189 apartments. All buildings equipped with solar energy, expected production 5.6 kWh/sq.m. and year. Core wood construction. | (M) | 2020 | 100% | 350 | 350 | 17850 | Expected | 639.03 | 44.75% | 72.7486
151 | New buildings | Växjö Kommunföretag AB (Växjö Municipal Holding Company) | Växjö | Non-residential | Saga preschool. Environmental Building certification Silver. | (M) | 2018 | 91.05% | 60 | 60 | 2192 | Actual | 120.3438 | 60.3% | 12.3637
152 | New buildings | Gävle Municipality | Gävle | Residential | Sörby Backe residential project, including three multi-family buildings with 111 apartments and one group home comprising 6 units. Sedum roof on low-rise building. | (M) | 2019 | 75.47% | 200 | 200 | 10752 | Actual | 278.3348 | 34.3% | 27.2154
154 | New buildings | Skellefteå Stadshus AB (Skellefteå Municipal Holding Company) | Skellefteå | Residential | 31 energy efficient apartments in three multi-family buildings (Hofgränd). | (M) | 2016 | 97.91% | 100 | 100 | 3456 | Expected | 111.6684 | 25.38% | 11.415
155 | New buildings | Skellefteå Stadshus AB (Skellefteå Municipal Holding Company) | Skellefteå | Residential | Odenskrapan high-rise multi-family housing with 43 apartments over 12 floors. | (M) | 2016 | 33.26% | 89.9059 | 29.9059 | 4078 | Expected | 55.616 | 31.54% | 5.8798
159 | New buildings | Robertforsbostäder (Robertsfors Municipal Housing Company) | Robertsfors | Residential | Multi-family housing with 16 apartments at Mårsgården 4. | (M) | 2018 | 100% | 30 | 30 | 1232 | Expected | 51.3744 | 36.26% | 4.4692
163 | New buildings | Uppsala Municipality | Uppsala | Non-residential | City Hall 2020 project, involving major renovations and new construction. BREEAM Excellent certification. | (M) | 2021 | 86.52% | 1000 | 950 | 27000 | Expected | 1229.9385 | 50.38% | 125.2624
233 | New buildings | Kumla Municipality | Kumla | Other | Akvarellen nursing and care home. Heat pumps with high heat factor, recovery of exhaust air energy via heat exchanger and a well insulated climate screen | (M) | 2017 | 44.17% | 75 | 75 | 6558 | Expected | 63.7261 | 33.85% | 20.0737
236 | New buildings | Växjö Kommunföretag AB (Växjö Municipal Holding Company) | Växjö | Non-residential | The Epic house at the Linnaeus University, intended as a node for cooperation between the business community, the municipality and the university. | (M) | 2018 | 51.26% | 45 | 25 | 2120.5 | Actual | 53.368 | 47.67% | 5.627
291 | New buildings | Årehus AB (Åre Municipal Housing Company) | Åre | Residential | The Trägården residential building in Duved, four-storey house entirely built in wood with 39 apartments. | (M) | 2018 | 67.14% | 70 | 47 | 1555 | Expected | 43.851 | 36.52% | 6.145
314 | New buildings | Säters Municipality | Säter | Non-residential | Construction of the new parts of the Stora Skedvi school, which has undergone renovation and extension. | (M) | 2018 | 39.22% | 50 | 40 | 2000 | Actual | 55.451 | 47.45% | 7.9485
320 | Greater renovations | Falköping Hyresbostäder AB (Falköping Municipal Housing Company) | Falköping | Residential | Major renovation of multi-family residential building (Yxan 10), including ventilation and heating overhaul. The latter incl. replacement of radiator valves, thermostats, control system and adjustment of the heating system. New 3-glass insulation windows, additional insulation, water saving measures and installation of LED lighting. | (M) | 2017 | 99.41% | 30.5 | 30.5 | 2986 | Expected | 162.7047 | 31.33% | 10.5327
321 | Greater renovations | Falköping Hyresbostäder AB (Falköping Municipal Housing Company) | Falköping | Non-residential | Major renovation of multi-family residential building (Yxan 11), including ventilation and heating overhaul. The latter incl. replacement of radiator valves, thermostats, control system and adjustment of the heating system. New 3-glass insulation windows, additional insulation, water saving measures and installation of LED lighting. | (M) | 2018 | 97.57% | 29.2 | 29.2 | 2871 | Expected | 197.4819 | 31.53% | 12.5006
322 | New buildings | Falköping Hyresbostäder AB (Falköping Municipal Housing Company) | Falköping | Residential | Multi-family residential building with 22 apartments (Plåtslagaren 38). | (M) | 2019 | 99% | 38 | 38 | 2039 | Expected | 52.7343 | 49.18% | 16.6113
325 | New buildings | Falköping Hyresbostäder AB (Falköping Municipal Housing Company) | Falköping | Residential | Residential building with 27 apartments (Läkaren 3). 12 of the units to be used as accommodation for people with physical or mental disabilities. | (M) | 2019 | 100% | 50.2 | 50.2 | 2172 | Expected | 66.3817 | 57.53% | 20.9103
326 | New buildings | Kristianstad Municipality | Kristianstad | Non-residential | Kulltorp preschool and school. Certification: Environmental Building Silver. | (M) | 2020 | 100% | 157 | 157 | 7579 | Expected | 443.6136 | 66.52% | 59.4685
327 | New buildings | Kristianstad Municipality | Kristianstad | Non-residential | Lingenäs preschool, school, school for children with learning disabilities and sports facility. Certification: Environmental Building Silver. | (M) | 2020 | 88.33% | 360 | 318 | 12092 | Expected | 267.8348 | 35.71% | 25.7721
329 | New buildings | Eksta Bostads AB (Kungsbacka Municipal Housing Company) | Kungsbacka | Residential | Residential housing for the elderly, 69 units. Includes common spaces for socializing, hobbies and recreation. Staff on-site to provide support and create sense of well-being. Certification: Passive house according to FEBY 12 and Environmental Building Gold | (M) | 2018 | 78.5% | 200 | 157 | 7000 | Expected | 296.9361 | 62.73% | 24.9088
330 | New buildings | Avesta Municipality | Avesta | Non-residential | Combined preschool and housing for the elderly at Balders Hage, the objective is Environmental Building Silver certification. Total of 36 units for elderly care on floors 2 and 3, including special section for people with dementia. Preschool for 120 children on the ground floor. Combined kitchen serves both functions of the building. | (M) | 2020 | 100% | 190 | 190 | 4836 | Expected | 60.2638 | 33.47% | 18.9831
331 | New buildings | Avesta Municipality | Avesta | Other | Markus sports facility. | (M) | 2019 | 0% | 47.42 | 0 | 2165 | Expected | 0 | 21.79% | 0
333 | New buildings | Bjuvs Municipality | Bjuvs | Non-residential | New Brogårda preschool and school for up to 450 students, plus school for children with learning disabilities. Sedum roof and solar panels on roof, estimated annual production: 169,000 kWh. | (M) | 2019 | 95.24% | 189 | 180 | 5940 | Expected | 273.8057 | 63.53% | 56.9243
335 | New buildings | Växjö Kommunföretag AB (Växjö Municipal Holding Company) | Växjö | Non-residential | Teaching facilities and offices for the Linnaeus University (house N). | (M) | 2011 | 85.76% | 100 | 100 | 6300 | Actual | 223.8716 | 44.8% | 19.7576
336 | New buildings | Växjö Kommunföretag AB (Växjö Municipal Holding Company) | Växjö | Non-residential | Expansion of premises at Videum Science Park (house Charlie). Offices and conference facilities. Certification: Environmental Building Silver. | (M) | 2018 | 83.95% | 110 | 95 | 4702 | Actual | 157.6996 | 49.87% | 14.3824
337 | New buildings | Kraftstaden Fastigheter Trollhättan AB (Trollhättan Municipal Property Company) | Trollhättan | Non-residential | Construction of the new Sylte school for up to 1,000 students, including a large sports hall, a district library and a leisure center. Certification: Environmental Building Silver. | (M) | 2022 | 100% | 551 | 551 | 15500 | Expected | 425.3406 | 38.75% | 50.0634
339 | New buildings | Kraftstaden Fastigheter Trollhättan AB (Trollhättan Municipal Property Company) | Trollhättan | Non-residential | Construction of the new Upphärad preschool. Certification: Environmental Building Silver. | (M) | 2019 | 26.5% | 38 | 10.14 | 1055 | Expected | 5.5209 | 39.5% | 1.7391
340 | Greater renovations | Vårgårda Bostäder AB (Vårgårda Municipal Housing Company) | Vårgårda | Residential | Renovation and extension of residential housing units. 172 apartments and six buildings to become self-sufficient in energy for heating, thanks to solar energy, fuel cells, hydrogen gas and batteries. Fuel cells to be installed in each house, with the generated hydrogen gas stored in a separate building. The houses, originally two-storey buildings, are being equipped with a third floor to accommodate more apartments, as well as new roofs optimized for solar cells. | (M) | 2021 | 67.54% | 270 | 233 | 8160 | Expected | 639.6154 | 87.59% | 69.7036
341 | New buildings | Region Örebro Län | Örebro | Non-residential | New construction and renovation of medical campus facilities at Örebro University. Certification: Environmental Building Silver. Smart choices throughout, including geothermal heating and cooling. Surplus heat from research freezers will preheat hot water to the university hospital. Rooftop solar panels provides electricity; any surplus supplies other parts of the hospital. Stormwater channeled to evacuation buffer pond before being passed on to regular stormwater system. | (M) | 2019 | 95.87% | 118 | 113.125 | 13444 | Expected | 324.0465 | 43.39% | 101.455
342 | New buildings | Falkenberg Municipality | Falkenberg | Non-residential | New construction of school, public library and culture house. Certification: Environmental Building Silver. Smart choices throughout, including geothermal heating and cooling. Surplus heat from research freezers will preheat hot water to the university hospital. 320 sq.m. rooftop solar panels provides electricity with 48 kW capacity. | (M) | 2020 | 100% | 350 | 350 | 6815 | Expected | 163.7727 | 41.65% | 37.496
343 | New buildings | Köpings Bostads AB (Köping Municipal Housing Company) | Köping | Residential | 81 energy efficient apartments (Hake 1). Individual hot water measurement and debiting. Rooftop solar panels provides electricity | (M) | 2016 | 96.17% | 111.8114 | 111.8114 | 6207 | Actual | 108.4713 | 22.18% | 8.5654
344 | New buildings | Köpings Bostads AB (Köping Municipal Housing Company) | Köpings | Residential | 61 energy efficient apartments (Hake 2). Individual hot water measurement and debiting. Rooftop solar panels provides electricity. | (M) | 2018 | 83.17% | 89.4 | 83.1686 | 4851 | Actual | 59.8921 | 18.66% | 5.5091
348 | New buildings | Olofström Municipality | Olofström | Non-residential | Vilboken preschool. Certification: Environmental Building Silver. | (M) | 2017 | 73.06% | 46.1942 | 33.75 | 1600 | Actual | 34.2602 | 47.2% | 4.1844
349 | New buildings | AB Kristianstadsbyggen (Kristianstad Municipal Housing Company) | Kristianstad | Residential | Multi-family residential unit (Hästen 1). Individual hot water measurement. Rooftop solar panels provides electricity. | (M) | 2019 | 94.34% | 50 | 50 | 2478 | Actual | 50.5045 | 27.76% | 5.1149
350 | New buildings | Kraftstaden Fastigheter Trollhättan AB (Trollhättan Municipal Property Company) | Trollhättan | Non-residential | Construction of office property in the Innovatum area. Rooftop solar panels provides electricity. Certification: Environmental Building Silver. | (M) | 2020 | 100% | 255 | 255 | 9324 | Expected | 339.3212 | 52.12% | 42.2399
354 | New buildings | Mönsterås Municipality | Mönsterås | Non-residential | Mönsterås public library. | (M) | 2012 | 86.53% | 30 | 30 | 1103 | Actual | 43.5714 | 56.39% | 4.81
355 | New buildings | Mönsterås Municipality | Mönsterås | Non-residential | New construction and renovation of the Mölstad preschool, built with passive house technology. | (M) | 2014 | 86.96% | 20 | 20 | 548 | Expected | 32.3153 | 74.92% | 4.1895
357 | New buildings | Rättviks Fastigheter AB (Rättvik Municipal Housing Company) | Rättvik | Residential | 40 energy efficient apartments (Mangeln 1). | (M) | 2019 | 96.74% | 44.5 | 44.5 | 2382 | Actual | 42.606 | 21.76% | 4.1592
358 | New buildings | Vaggeryd Skillingaryds Bostads AB (Vaggeryd Skillingaryd Municipal Housing Company) | Vaggeryd | Residential | 32 energy efficient apartments (Gästgivaren), based on Kombo housing concept developed by SABO (the Swedish Association of Public Housing Companies) | (M) | 2019 | 98.36% | 61 | 60 | 2792 | Expected | 66.4777 | 31.76% | 7.4258
363 | New buildings | Vårgårda Bostäder AB (Vårgårda Municipal Housing Company) | Vårgårda | Non-residential | New Lindblad school for 450 students. Certification: Nordic Swan eco-label. Rooftop solar panels provides electricity. | (M) | 2019 | 98.87% | 177 | 175 | 6000 | Expected | 148.3276 | 34.85% | 17.9449
364 | New buildings | Stiftelsen Kindahus (Kinda Municipal Housing Company) | Kinda | Other | Construction of four semi-detached energy efficient houses. | (M) | 2018 | 64.5% | 26 | 16.77 | 600 | Expected | 5.0446 | 19.82% | 1.589
367 | New buildings | Strömstadsbyggen AB (Strömstad Municipal Housing Company) | Strömstad | Residential | 40 energy efficient apartments (Lillskogsvägen 9-17). | (M) | 2014 | 100% | 59.858 | 59.858 | 3085 | Actual | 40.2641 | 25.88% | 12.6832
368 | New buildings | Strömstadsbyggen AB (Strömstad Municipal Housing Company) | Strömstad | Residential | Energy efficient apartments (Alvägen 4-8). | (M) | 2015 | 75.57% | 67.28 | 50.842 | 3825 | Actual | 47.9753 | 33.65% | 15.1122
370 | Greater renovations | Sollefteå Municipality | Sollefteå | Non-residential | Major renovation of Gudlavbilder school, including replacing 150 mm facade insulation with 350 mm, reducing total window surface by 30% and installing energy efficient windows solar shading factor on the facades in southern and western direction. Former ceiling insulation of 100 mm is replaced by 500 mm. Heating system changed from electric radiators to district heating. Motion-controlled LED lighting throughout the school. Ventilation provided on a needs-basis, controlled with monitoring. | (M) | 2021 | 72.96% | 233 | 170 | 20000 | Expected | 1050.5343 | 55.13% | 307.9904
373 | New buildings | Mariehus Fastigheter AB (Mariestad Municipal Housing Company) | Mariestad | Residential | Eken multi-family residential building with 48 apartments, built entirely in wood save for ground work. Certification: Environmental Building Silver. | (M) | 2019 | 97.73% | 88 | 86 | 3082 | Actual | 47.5459 | 21.25% | 4.5439
376 | New buildings | Vingåkers Kommunfastigheter AB (Vingåker Municipal Property Company) | Vingåker | Non-residential | Loke preschool. | (M) | 2019 | 69.29% | 30 | 24.25 | 1164 | Expected | 19.9322 | 30.53% | 1.7736
378 | New buildings | Vingåkers Kommunfastigheter AB (Vingåker Municipal Property Company) | Vingåker | Non-residential | Slottskolan school. | (M) | 2020 | 96.77% | 198 | 191.6053 | 5637 | Expected | 210.0888 | 51.47% | 22.5371
379 | New buildings | Säffle Municipality | Säffle | Other | New swimming facility. Certification: Environmental Building Gold. | (M) | 2020 | 59.54% | 236 | 140.525 | 7819 | Expected | 176.2784 | 45.56% | 17.2868
380 | New buildings | Skellefteå Municipality | Skellefteå | Non-residential | Rehabilitation of former industrial property to the new Flora school. Wood facade. Certification: Environmental Building Gold. | (M) | 2020 | 100% | 333.15 | 333.15 | 13967.6 | Expected | 750.2323 | 55.12% | 67.4635
382 | New buildings | Region Uppsala | Uppsala | Non-residential | Almunge primary care health center. Wood facade. | (M) | 2019 | 0% | 46 | 0 | 1000 | Expected | 0 | 64.5% | 0
383 | New buildings | AB Eidar (Trollhättan Municipal Housing Company) | Trollhättan | Residential | Sustainable housing block with 177 apartments (Mars). Social considerations, with inner yard comprising a conservatory, playground, outdoor gym and benches among plantings with edible fruit and berry bushes. The block also comprises housing for the elderly. Tenants to be provided with 5-year free membership in a car pool. Certification: Nordic Swan ecolabel | (M) | 2018 | 100% | 443 | 443 | 16603 | Expected | 638.2742 | 44.06% | 62.7648
387 | New buildings | Bromölla Municipality | Bromölla | Non-residential | Vita Sand preschool. New construction of a preschool with six preschool departments, personnel department, cooking kitchen, solar cells and environmental houses. Certification: Environmental Building Silver. Installation of eco-friendly and sustainable biotechnology for grease separation, large kitchen ventilation and waste / environment houses. Local handling of storm water. Rooftop solar panels with estimated 60 MWh annual production. | (M) | 2019 | 61.4% | 57 | 35 | 1627 | Expected | 57.89 | 48.92% | 6.6552
391 | New buildings | AB Väsbyhem (Upplands Väsby Municipal Housing Company) | Upplands Väsby | Residential | Phase 1 of the Eds Allé project, with housing for an estimated 700 households. "Sunda hus"-concept (Swedish for sound houses) used as guiding sustainability principle for construction. | (M) | 2020 | 91.19% | 636.028 | 580 | 12330 | Expected | 193.6668 | 21.18% | 15.9181
392 | New buildings | Kommunfastigheter i Arboga AB (Arboga Municipal Property Company) | Arboga | Non-residential | Construction of new preschool (Marknaden 1). | (M) | 2020 | 87.5% | 80 | 70 | 2329 | Expected | 69.4428 | 32.47% | 5.3714
393 | New buildings | Kommunfastigheter i Arboga AB (Arboga Municipal Property Company) | Arboga | Other | Construction of nursing and care home for the elderly, 80 apartments (Vattenspegeln 1). | (M) | 2020 | 100% | 300 | 300 | 7978 | Expected | 488.2953 | 44.01% | 53.7995
395 | New buildings | Vaggeryd-Skillingaryd Bostads AB (Vaggeryd-Skillingaryd Municipal Housing Company) | Vaggeryd | Residential | Two residential housing buildings, including one nursing home for the elderly. Rooftop solar panels. | (M) | 2020 | 100% | 170 | 170 | 5671 | Expected | 100.5793 | 22.71% | 10.088
399 | New buildings | Region Sörmland | Nyköping | Other | Hospital building for the Nyköping Hospital | (M) | 2024 | 100% | 538 | 538 | 7980 | Expected | 295.9804 | 47.57% | 58.6047
401 | New buildings | Ulricehamn Municipality | Ulricehamn | Residential | Residential housing project (Hagtornet 1) built in wood with 8 apartments, equipped with solar cells estimated to produce 38 kWh. | (M) | 2018 | 100% | 18 | 18 | 520 | Expected | 39.39 | 81.51% | 12.4078
413 | New buildings | Öckerö Fastighets AB (Öckerö Municipal Property Company) | Öckerö | Non-residential | Construction of new main building at the Bratteberg school. | (M) | 2018 | 84.56% | 92 | 92 | 4510 | Actual | 46.1401 | 25.37% | 14.5341
506 | New buildings | Lidköping Municipality | Lidköping | Residential | Nursing home, built according to Environmental Building certification Silver. | (M) | 2019 | 100% | 22 | 22 | 921 | Expected | 28.597 | 39.59% | 3.0272
507 | New buildings | Lidköping Municipality | Lidköping | Residential | Construction of new residential housing. | (M) | 2020 | 100% | 65 | 65 | 2400 | Expected | 76.3673 | 55.03% | 24.0557
511 | New buildings | AB Ängelholmshem (Ängelholm Municipal Housing Company) | Ängelholm | Residential | Multi-family housing with sedum roof and solar panels. | (M) | 2022 | 100% | 780 | 780 | 24600 | Expected | 338.7348 | 18.94% | 39.7989
570 | New buildings | Lidköping Municipality | Lidköping | Non-residential | Skogsbäcken preschool, focus on low energy consumption, good indoor environment and minimizing the use of hazardous chemicals. | (M) | 2018 | 100% | 55 | 55 | 1588 | Actual | 77.5915 | 48.87% | 6.8693
625 | New buildings | Region Örebro Län (Örebro County) | Örebro | Non-residential | Construction of hospital building at the Örebro University Hospital, built according to Environmental Building certification Gold. Rooftop solar panels and sedum roof. | (M) | 2020 | 78.45% | 1762 | 1500 | 32960 | Expected | 922.8349 | 39.84% | 126.2762
632 | New buildings | Oxelösund Municipality | Oxelösund | Non-residential | New Oxelö school for about 520 children. Solar cells with 30 kW capacity on roof. Charging posts for electric cars in the parking lot. | (M) | 2021 | 100% | 250 | 250 | 7100 | Expected | 238.3297 | 33.54% | 28.1271
643 | New buildings | AB Edethus (Lilla Edet Municipal Housing Company) | Lilla Edet | Residential | Multi-family housing unit with 40 apartments (Sadelmakargården). Solar energy production. | (M) | 2018 | 87.35% | 70.136 | 70.136 | 2935 | Expected | 82.879 | 52.88% | 26.1069
644 | New buildings | Grums Municipality | Grums | Non-residential | New school building at the Södra school, massive wood construction. | (M) | 2020 | 100% | 83.4 | 83.4 | 2554 | Expected | 74.5208 | 30.46% | 8.6799
658 | New buildings | Region Sörmland | Katrineholm | Other | Hospital building for the Kullbergska Hospital in Katrineholm. | (M) | 2024 | 0% | 297.4 | 0 | 4410 | Expected | 0 | 53.97% | 0
659 | New buildings | Region Sörmland | Nyköping | Other | Hospital building for the Nyköping Hospital | (M) | 2024 | 0% | 674.8 | 0 | 9795 | Expected | 0 | 49.18% | 0
660 | New buildings | Region Sörmland | Eskilstuna | Other | Hospital building for the Mälar Hospital in Eskilstuna. | (M) | 2024 | 59.85% | 3061 | 1832 | 44200 | Expected | 720.407 | 30.48% | 98.5038
661 | New buildings | Torsby Bostäder AB (Torsby Municipal Housing Company) | Torsby | Residential | Multi-family housing unit. | (M) | 2019 | 80.83% | 25 | 24.25 | 1138 | Expected | 30.9497 | 37.65% | 2.396
666 | New buildings | Mellerud Municipality | Mellerud | Residential | New nursing home for the elderly. Geothermal heating, solar panels on roof, high quality thermal insulation. | (M) | 2020 | 88.46% | 138 | 138 | 5198 | Expected | 180.068 | 62.19% | 56.7214
667 | New buildings | Falköping Municipality | Falköping | Other | Tåstorp dementia center | (M) | 2019 | 83.33% | 175 | 175 | 9100 | Expected | 171.005 | 20.71% | 13.2245
668 | New buildings | Lessebo Municipality | Lessebo | Non-residential | Preschool with Environmental Building 3.0 Silver certification. Solar panels on roof. | (M) | 2020 | 100% | 45 | 45 | 1422 | Expected | 85.0426 | 52.64% | 8.7271
669 | New buildings | AB Lessebohus (Lessebo Municipal Housing Company) | Lessebo | Residential | Multi-family housing unit with 18 apartments. Solar panels produces electricity for both geothermal heat pump as well as electricity for building and tenants. | (M) | 2020 | 100% | 40 | 40 | 1486 | Expected | 72.643 | 69.64% | 22.8825
673 | New buildings | Skövde Municipality | Skövde | Non-residential | New construction of the Dalvägen preschool for 184 children. Solar panels on roof with installed capacity of 35 kW. | (M) | 2019 | 100% | 58 | 58 | 2003 | Expected | 170.0155 | 77.78% | 18.5709
675 | New buildings | Vännäs Fastigheter AB (Vännäs Municipal Property Company) | Vännäs | Residential | Multi-family housing units with 18 apartments in three buildings. | (M) | 2019 | 91.72% | 37 | 33.9352 | 1496 | Expected | 24.8945 | 31.04% | 7.8418
676 | New buildings | Vännäs Fastigheter AB (Vännäs Municipal Property Company) | Vännäs | Residential | Multi-family housing unit. | (M) | 2020 | 100% | 7.5 | 7.5 | 240 | Expected | 4.3574 | 31.06% | 1.3726
677 | Greater renovations | Vännäs Fastigheter AB (Vännäs Municipal Property Company) | Vännäs | Residential | Additional insulation of roofs where remaining uninhabited wind has been converted into three smaller apartments. Installation of heat pump which recycles the exhaust air from a chamber in the attic and is supplied to the radiator system. | (M) | 2018 | 81.82% | 4.5 | 4.5 | 1594 | Expected | 98.7592 | 39.04% | 1.6968
679 | New buildings | Vännäs Fastigheter AB (Vännäs Municipal Property Company) | Vännäs | Residential | Multi-family housing unit with 18 apartments. Energy use monitored from off-site. | (M) | 2018 | 100% | 28 | 28 | 1232 | Expected | 25.4309 | 21.65% | 2.1988
680 | New buildings | Vännäs Fastigheter AB (Vännäs Municipal Property Company) | Vännäs | Residential | Construction of 32 apartments. . | (M) | 2017 | 100% | 36 | 36 | 1580 | Expected | 39.2981 | 25.88% | 3.2687
681 | New buildings | Vännäs Fastigheter AB (Vännäs Municipal Property Company) | Vännäs | Residential | New apartment block of 27 apartments. The building has a central ventilation unit with a rotary exchanger and is fully heated by district heating. | (M) | 2016 | 100% | 36.5 | 36.5 | 1873 | Expected | 35.2305 | 19.99% | 3.1723
684 | New buildings | AB Kristianstadsbyggen (Kristianstad Municipal Housing Company) | Kristianstad | Residential | 91 apartments in five buildings (Stenskeppet), individual water measurement and electricity from solar cells on the roof. | (M) | 2020 | 100% | 246 | 246 | 6885 | Expected | 103.5384 | 19.45% | 9.6934
687 | New buildings | Kalmarhem AB (Kalmar Municipal Housing Company) | Kalmar | Residential | New construction of 64 energy-efficient apartments (Blickfånget). Project incorporates charging stations for electric vehicles and rooftop solar panels. | (M) | 2020 | 97.77% | 140 | 140 | 5752.4 | Expected | 271.8794 | 55.65% | 29.5728
688 | New buildings | Kalmarhem AB (Kalmar Municipal Housing Company) | Kalmar | Residential | New construction of 205 energy-efficient apartments (Månstenen). Project incorporates preparations for charging stations and rooftop solar panels. | (M) | 2020 | 99.51% | 245 | 245 | 10378 | Expected | 290.3139 | 35.67% | 29.239
689 | New buildings | Kalmarhem AB (Kalmar Municipal Housing Company) | Kalmar | Residential | New construction of 56 energy-efficient apartments (Skärgårdsstaden phase 2). Project incorporates charging stations for electric vehicles. | (M) | 2020 | 0% | 149 | 0 | 5415.5 | Expected | 0 | 26.4% | 0
691 | New buildings | Kommunfastigheter I Knivsta AB (Knivsta Municipal Property Company) | Knivsta | Non-residential | New preschool (Lustigkulla), built as a passive house. | (M) | 2017 | 0% | 63.243 | 0 | 1679.8 | Actual | 0 | 74.08% | 0
692 | New buildings | Kommunfastigheter I Knivsta AB (Knivsta Municipal Property Company) | Knisvta | Non-residential | New school (Adolfsberg), built as a passive house. | (M) | 2018 | 80.65% | 212.545 | 175 | 7426.5 | Expected | 483.1892 | 89.3% | 152.2046
693 | New buildings | Kommunfastigheter I Knivsta AB (Knivsta Municipal Property Company) | Knivsta | Non-residential | New preschool (Norrgården) for 150-160 children, build as a passive house. | (M) | 2019 | 0% | 73.5 | 0 | 1660.9 | Expected | 0 | 91.66% | 0
694 | New buildings | Gällivare Municipality | Gällivare | Non-residential | New school (Kunskapshuset), for adult education and all upper secondary school programs. Built with materials rated Class A and B according to Sunda Hus. | (M) | 2020 | 92.83% | 635 | 589.5 | 19329 | Expected | 894.4857 | 43.12% | 94.6769
699 | New buildings | Enköping Municipality | Enköping | Non-residential | New public swimming facility (Pepparotsbadet), deploys ~700 MWh of surplus heat from indoor icehockey facilities, solar panels on roof with installed capacity of 255 kW. | (M) | 2021 | 0% | 350 | 0 | 9346 | Expected | 0 | 25.87% | 0
702 | Greater renovations | Vännäs Fastigheter AB (Vännäs Municipal Property Company) | Vännäs | Residential | Refurbishment of older building into multi-family housing. | (M) | 2018 | 100% | 8 | 8 | 1594 | Expected | 90.9397 | 38.17% | -0.048522
704 | New buildings | Tibro Municipality | Tibro | Non-residential | New school (Baggeboskolan) for 540 students, including school for children with learning disabilities. | (M) | 2020 | 33.04% | 227 | 75 | 8753 | Expected | 80.9026 | 37.5% | 7.5778
705 | New buildings | Tanums Bostäder AB (Tanumshede Municipal Housing Company) | Tanum | Residential | Residential property construction, focus on low energy consumption, solar panels, eco-labelled facade and individual electricity and heating measurement and billing. | (M) | 2019 | 100% | 58 | 58 | 1962 | Expected | 73.881 | 47.29% | 7.3872
710 | New buildings | Ramunderstaden AB (Söderköping Municipal Housing Company) | Söderköping | Residential | New residential construction, built with materials rated Class A and B according to Sunda Hus. | (M) | 2019 | 0% | 120 | 0 | 4484 | Expected | 0 | 18.12% | 0
711 | New buildings | Falköpings Hyresbostäder AB (Falköping Municipal Housing Company) | Falköping | Residential | Multi-family housing units with 73 apartments in two buildings (Diamanten). | (M) | 2021 | 100% | 170 | 170 | 6821 | Expected | 200.1537 | 55.24% | 63.0484
713 | New buildings | AB Enköpings Hyresbostäder (Enköping Municipal Housing Company) | Enköping | Residential | Multi-family housing at Älvdansen, including solar panels. | (M) | 2022 | 100% | 305.29 | 305.29 | 9228 | Expected | 223.176 | 33.46% | 31.6594
721 | Greater renovations | Kalmar Municipality | Kalmar | Non-residential | Renovation involves phasing out fossil fuels and energy savings with the help of new technology that replaces the existing oil boiler. | (M) | 2016 | 100% | 0.25 | 0.25 | 305 | Actual | 34.7635 | 67.77% | -1.2027
723 | Greater renovations | Kalmar Municipality | Kalmar | Non-residential | Phasing out of fossil fuels and energy savings with the help of new technology that replaces the existing oil boiler and modernization of ventilation systems with heat recovery. | (M) | 2015 | 0% | 1.348 | 0 | 450 | Actual | 0 | 67.89% | 0
724 | Greater renovations | Kalmar Municipality | Kalmar | Non-residential | Replacement of existing electric boiler and modernization of ventilation systems with heat recovery. | (M) | 2015 | 0% | 2.1594 | 0 | 737 | Actual | 0 | 64.44% | 0
725 | Greater renovations | Kalmar Municipality | Kalmar | Non-residential | Renovation involves phasing out fossil fuels and energy savings with the help of new technology that replaces the existing oil boiler. | (M) | 2015 | 0% | 0.47779 | 0 | 510 | Actual | 0 | 66.12% | 0
726 | Greater renovations | Kalmar Municipality | Kalmar | Non-residential | Renovation refers to the phasing out of fossil fuels and energy savings. Additional insulation of roofs, replacement of lighting and modernization of ventilation systems with more efficient heat recovery. | (M) | 2015 | 0% | 2.7436 | 0 | 3253 | Expected | 0 | 33.14% | 0
727 | New buildings | Skövde Municipality | Skövde | Residential | New multi-family housing unit with 44 apartments over 12 floors (Grubbagården). Rooftop solar cells, waste containers situated below ground for efficient collection of waste. | (M) | 2019 | 100% | 70 | 70 | 4570 | Expected | 139.7125 | 43.17% | 22.5631
729 | New buildings | Region Västerbotten | Umeå | Non-residential | New psychiatric building at Umeå University Hospital, supplied with geothermal cooling and heating (44 boreholes). Rooftop solar panels for electricity production and solar water heaters for hot water production. | (M) | 2022 | 71.58% | 1117.6 | 800 | 30597 | Expected | 1731.5926 | 77.42% | 545.4517
730 | New buildings | Kalmar Municipality | Kalmar | Non-residential | Construction of new school building at the Lindsdal school with a better indoor climate and lower energy use. | (M) | 2016 | 0% | 43.6536 | 0 | 1669 | Actual | 0 | 38.04% | 0
733 | Greater renovations | Kalmar Municipality | Kalmar | Non-residential | Modernization of ventilation systems with heat recovery, improved control of heat and air flows in rooms and change of lighting. | (M) | 2017 | 0% | 19.0377 | 0 | 6334 | Expected | 0 | 33.52% | 0
734 | New buildings | Region Blekinge | Karlskrona | Non-residential | New construction of hospital building containing laboratory for pathology, cytology, and microbiology as well as reception for kidney medicine and breast center. The building also contains centers for clinical training as well as a morgue. | (M) | 2020 | 0% | 523 | 0 | 11203 | Expected | 0 | 63.58% | 0
736 | New buildings | Sävebo AB (Säve Municipal Housing Company) | Sävsjö | Non-residential | New construction of preschool (Sävan). Sedum roofs and solar panels. | (M) | 2020 | 100% | 45 | 45 | 1281 | Expected | 75.4057 | 41.68% | 7.6647
737 | New buildings | Skellefteå Stadshus AB (Skellefteå Municipal Holding Company) | Skellefteå | Non-residential | New construction of large office building with massive wood construction. | (M) | 2021 | 100% | 260 | 260 | 7919 | Expected | 287.1856 | 35% | 22.2036
740 | New buildings | Nyköping Municipality | Nyköping | Non-residential | New school and preschool (Stigtomtaskolan) for 380 students and 120 children. | (M) | 2019 | 100% | 166.5 | 166.5 | 7035 | Expected | 222.4819 | 40.32% | 70.0818
742 | New buildings | Torsby Municipality | Torsby | Non-residential | Extension of existing Fryken school to accommodate a total of 550 students from grades 4-9. 100% of building materials are registered in Sunda Hus; 75% are A or B products. | (M) | 2020 | 65.22% | 44 | 30 | 1850 | Expected | 70.2246 | 57.35% | 6.3776
744 | New buildings | Hörby Municipality | Hörby | Non-residential | Redevelopment of Lågehall 1 and new construction of Lågehall 2. The installation of 400 sqm of solar cells on roofs produces about 68,000 kWh / year. | (M) | 2019 | 0% | 146 | 0 | 4500 | Expected | 0 | 46.33% | 0
745 | New buildings | Kristianstad Municipality | Kristianstad | Non-residential | New construction of preschool and school, certification: Environmental Building Silver. | (M) | 2020 | 93.28% | 268 | 250 | 9546 | Expected | 235.4547 | 37.54% | 24.463
747 | New buildings | AB Eidar, Trollhättans Bostadsbolag (Trollhättan Municipal Housing Company) | Trollhättan | Non-residential | Certified (Silver) new construction of the Preschool Gulsparven, built with wood frame. | (M) | 2019 | 100% | 38.8 | 38.8 | 1128 | Expected | 53.9356 | 53.54% | 5.8675
749 | New buildings | Båstad Municipality | Båstad | Non-residential | Construction of an elementary school in Förslöv where heat from gas has been completely replaced with bedrock, the building will also have solar cells on the roof for electricity generation. | (M) | 2021 | 48% | 52 | 49.92 | 4200 | Expected | 84.0315 | 55.32% | 26.4699
750 | New buildings | Uddevalla Municipality | Uddevalla | Residential | Multi-family housing unit deploying a Geo-FTX (geothermal-based) ventilation solution for heating and cooling. | (M) | 2018 | 95.71% | 200 | 200 | 7906 | Actual | 127.0525 | 22.35% | 12.4973
751 | Greater renovations | Uddevalla Municipality | Uddevalla | Residential | Extensive renovation of multi-family housing units (Östanvindsvägen) to reduce energy consumption. | (M) | 2018 | 83.38% | 163 | 136.05 | 12744 | Actual | 488.5568 | 37.11% | 35.9407
752 | Greater renovations | Uddevalla Municipality | Uddevalla | Residential | Extensive renovation of multi-family housing unit (Visvägen) to reduce energy consumption. | (M) | 2018 | 99.89% | 13.95 | 13.95 | 1157 | Actual | 42.7022 | 33.56% | 0.88503
754 | New buildings | AB Älvkarlebyhus (Älvkarleby Municipal Housing Company) | Skutskär | Residential | Multi-family housing unit with 31 apartments (Siggeboda 4:8). | (M) | 2020 | 91.67% | 60 | 55 | 2524 | Expected | 85.7005 | 41.24% | 7.8279
755 | New buildings | Nykvarn Municipality | Nykvarn | Non-residential | New school construction (Furuborgsskolan), sedum roof. | (M) | 2021 | 100% | 180 | 180 | 4881 | Expected | 119.3029 | 51.25% | 34.9973
760 | New buildings | Skellefteå Municipality | Skellefteå | Non-residential | New preschool (Björnåker), built in accordance with wood building strategy of Skellefteå Municipality. Only materials approved by Byggvarubedömningen (Building Products Assessment) are used. | (M) | 2019 | 0% | 28 | 0 | 772.7 | Expected | 0 | 63.81% | 0
761 | New buildings | Skellefteå Municipality | Skellefteå | Non-residential | New preschool (Falkträsket), built in accordance with wood building strategy of Skellefteå Municipality. Only materials approved by Byggvarubedömningen (Building Products Assessment) are used. | (M) | 2021 | 0% | 42.3 | 0 | 1415 | Expected | 0 | 30.47% | 0
763 | New buildings | Skellefteå Municipality | Skellefteå | Non-residential | New preschool (Mobacken), built in accordance with wood building strategy of Skellefteå Municipality. Only materials approved by Byggvarubedömningen (Building Products Assessment) are used. | (M) | 2020 | 100% | 49.6 | 49.6 | 1415 | Expected | 41.2001 | 30.47% | 4.559
765 | New buildings | Kalmar Municipality | Kalmar | Non-residential | Extension of school premises at Hagbyskolan. | (M) | 2018 | 0% | 32.0356 | 0 | 812 | Expected | 0 | 25.24% | 0
766 | New buildings | Kalmar Municipality | Kalmar | Non-residential | Construction of new sports facilities. | (M) | 2020 | 0% | 42.5 | 0 | 1619 | Expected | 0 | 46.99% | 0
768 | New buildings | Falu Municipality | Falun | Non-residential | New preschool and school (Södra skolan) for 180 children and students. | (M) | 2020 | 36.5% | 137 | 50 | 6104 | Expected | 160.1998 | 55.22% | 21.6818
775 | New buildings | Falu Municipality | Falun | Non-residential | New swimming facility in Falun (Badhus Lugnet). Improved and more efficient ventilation systems, more efficient water purification system and utilizing surplus heat, through culverts) from a nearby ice rink. | (M) | 2022 | 25% | 300 | 75 | 7221 | Expected | 44.4902 | 36.23% | 5.2366
776 | New buildings | Jönköpings Rådhus AB (Jönköping Municipal Holding Company) | Jönköping | Non-residential | New building at the Jönköping University (house K), built according to Environmental Building certification Gold. | (M) | 2019 | 100% | 136 | 136 | 7582 | Expected | 225.9047 | 43.79% | 31.8994
783 | New buildings | Hässleholms Industribyggnadsaktiebolag (Hässleholm Industrial Property Company) | Hässleholm | Non-residential | Construction of 1,500 sq.m. of office space, built according to Environmental Building certification Silver. | (M) | 2018 | 100% | 47 | 47 | 2296 | Expected | 59.6511 | 42.5% | 8.5813
853 | New buildings | Växjö Fastighetsförvaltning AB (Växjö Property Company) | Växjö | Non-residential | New preschool (Vallenviken) built with a solid wood frame, a sedum roof and a stormwater detention vault. | (M) | 2019 | 0% | 34 | 0 | 930 | Expected | 0 | 34.78% | 0
895 | New buildings | Vadstena Fastighets AB (Vadstena Municipal Property Company) | Vadstena | Residential | Construction of 'safe housing' for elderly, with the objective of being 100% fossil-free in operation, including property management. | (M) | 2021 | 0% | 55 | 0 | 1415 | Expected | 0 | 21.18% | 0
943 | Greater renovations | Hässleholms Industribyggnadsaktiebolag (Hässleholm Industrial Property Company) | Hässleholm | Non-residential | Renovation of an existing property, including improved control and cooling equipment, rooftop solar cells and two charging stations for electric vehicles. | (M) | 2019 | 100% | 18.807 | 18.807 | 1522 | Expected | 67.8355 | 41.81% | 11.9557
985 | Energy efficienty | AB Kristianstadsbyggen (Kristianstad Municipal Housing Company) | Kristianstad | Residential | Construction of energy-efficient multi-family housing unit (Orren), including individual water meters. | (M) | 2019 | 97.56% | 24 | 24 | 794 | Expected | 17.0854 | 29.56% | 1.795
986 | New buildings | AB Kristianstadsbyggen (Kristianstad Municipal Housing Company) | Kristianstad | Residential | Construction of energy-efficient multi-family housing unit according to Kombohus concept, including individual water meters and solar cells. | (M) | 2019 | 99.38% | 48 | 48 | 926 | Expected | 21.3757 | 30.99% | 2.1955
987 | New buildings | AB Kristianstadsbyggen (Kristianstad Municipal Housing Company) | Kristianstad | Residential | Construction of energy-efficient multi-family housing unit according to Kombohus concept, including individual water meters. | (M) | 2018 | 100% | 67 | 67 | 3696 | Actual | 62.4406 | 22.59% | 6.3107
988 | New buildings | Stiftelsen Bollebygds Hyresbostäder (Bollebygd Municipal Housing Company) | Bollebygd | Residential | 24 new apartments located in three different buildings. Rooftop solar cells and charging posts for electrical cars. | (M) | 2020 | 100% | 52 | 52 | 1864 | Expected | 80.7459 | 51.14% | 6.8437
992 | New buildings | Eksta Bostads AB (Kungsbacka Municipal Housing Company) | Kungsbacka | Other | New care and nursing home. | (M) | 2020 | 43.86% | 280 | 122.8153 | 8100 | Expected | 170.4884 | 44.91% | 15.5932
993 | New buildings | Kommunfastigheter i Arboga AB (Arboga Municipal Property Company) | Arboga | Residential | New housing for people with functional variations, built according to Environmental Building certification Silver. Wood construction with rooftop solar cells. | (M) | 2020 | 100% | 30 | 30 | 570 | Expected | 33.4775 | 46.18% | 3.5983
996 | New buildings | Tidaholm Municipality | Tidaholm municipality | Non-residential | Construction of a new school (Rosenbergsskolan) for children aged 6-12. | (M) | 2020 | 86.6% | 153 | 132.5 | 6984 | Expected | 348.2559 | 64.67% | 39.4779
997 | New buildings | Piteå Municipality | Piteå | Non-residential | Preschool (Strömnäsbacken) with 340 sq.m. solar cells on the roof. | (M) | 2021 | 99.43% | 70 | 70 | 2158 | Expected | 71.8154 | 31.46% | 5.4447
999 | New buildings | Hammarö Municipality | Hammarö | Non-residential | Construction of a new school (Bärstadsskolan) for children aged 6-12. | (M) | 2014 | 100% | 165 | 165 | 8150 | Actual | 96.887 | 22.1% | 30.5194
1000 | New buildings | Hultsfred Municipality | Hultsfred municipality | Non-residential | Construction of a new school building, including a new energy-efficient kitchen. | (M) | 2021 | 40.57% | 52 | 21.0987 | 1727 | Expected | 21.8975 | 55.56% | 6.8977
1001 | New buildings | Hultsfred Municipality | Hultsfred municipality | Non-residential | Construction of new preschool, built according to Environmental Building certification Silver, with rooftop solar cells. | (M) | 2021 | 0% | 100 | 0 | 2580 | Expected | 0 | 65.38% | 0
1002 | New buildings | Region Örebro Län | Örebro municipality | Non-residential | New building at the Örebro University, built at least according to Environmental Building certification Silver, heating and cooling via geothermal energy solution. Excess heat from research freezers used to preheat hot water and rooftop solar cells. Stormwater detention vault will reduce burden on municipal stormwater system in case of torrential rain. | (M) | 2022 | 10% | 300 | 30 | 5534 | Expected | 16.9586 | 52.31% | 5.2169
1005 | Greater renovations | Nordanstig Municipality | Nordanstig municipality | Non-residential | Deep renovations of a portfolio of municipal buildings totalling ​​33,764 sq.m., aiming at rapidly decreasing energy use. Additionally, climate-hazardous building materials will be replaced and the indoor environment will be improved. | (M) | 2023 | 0% | 88 | 0 | 33764 | Expected | 0 | 30.81% | 0
1008 | New buildings | Eslövs Bostads AB (Eslöv Municipal Housing Company) | Eslöv | Residential | Multi-family housing with 81 new apartments, built according to Environmental Building certification Silver. Including bicycle and car pools, centrally located close to train station. | (M) | 2021 | 96.15% | 200 | 200 | 7418 | Expected | 195.9386 | 35.04% | 17.6875
1010 | New buildings | Falköping Municipality | Falköping municipality | Non-residential | Construction of a new preschool (Trollet). | (M) | 2019 | 0% | 30 | 0 | 1060 | Expected | 0 | 28.57% | 0
1011 | New buildings | Falköping Municipality | Falköping municipality | Non-residential | Construction of a new preschool (Urd). | (M) | 2019 | 0% | 27.7 | 0 | 1005 | Expected | 0 | 42.68% | 0
1012 | New buildings | Sala Municipality | Sala municipality | Non-residential | Construction of a new preschool (Ranta), built according to Environmental Building certification Silver. Rooftop solar cells. | (M) | 2019 | 0% | 88.5194 | 0 | 2445 | Expected | 0 | 40.03% | 0
1014 | New buildings | Timrå Municipality | Timrå municipality | Other | Construction of a new indoor swiming pool facility, with future possibility for heat recovery from greywater and backwashing water as well as rooftop solar panels. | (M) | 2022 | 0% | 250 | 0 | 5402 | Expected | 0 | 35.64% | 0
1018 | New buildings | Kristianstad Municipality | Kristianstad | Non-residential | Construction of a new preschool (Tvegård), built according to Environmental Building certification Silver. Carefully considered building materials regarding the chemical content and environmental impact during the life cycle. Rooftop solar cells. | (M) | 2020 | 97.56% | 82 | 80 | 2096 | Expected | 100.3454 | 59.75% | 11.3358
1019 | New buildings | Kristianstad Municipality | Kristianstad | Non-residential | Construction of a new preschool (Hjärtebacke), built according to Environmental Building certification Silver. Carefully considered building materials regarding the chemical content and environmental impact during the life cycle. Rooftop solar cells. | (M) | 2021 | 100% | 108 | 108 | 2646 | Expected | 77.6798 | 38.49% | 7.5539
1020 | New buildings | Kristianstad Municipality | Kristianstad | Non-residential | Construction of a new preschool (Arkelstorp), built according to Environmental Building certification Silver. Carefully considered building materials regarding the chemical content and environmental impact during the life cycle. Rooftop solar cells. | (M) | 2020 | 100% | 72 | 72 | 1629 | Expected | 49.6277 | 59.98% | 15.6327
1024 | New buildings | Skellefteå Municipality | Skellefteå municipality | Non-residential | Construction of a new preschool (Bergsbyn), built according to Environmental Building certification Silver. Carefully considered building materials regarding the chemical content and environmental impact during the life cycle. Rooftop solar cells. | (M) | 2021 | 100% | 45.2 | 45.2 | 1415 | Expected | 108.8065 | 58.69% | 12.04
1025 | New buildings | Skellefteå Municipality | Skellefteå municipality | Non-residential | Construction of a new preschool (Brännan), built according to Environmental Building certification Silver. Carefully considered building materials regarding the chemical content and environmental impact during the life cycle. Rooftop solar cells. | (M) | 2021 | 100% | 48 | 48 | 1415 | Expected | 108.8065 | 58.69% | 12.04
1027 | New buildings | Falköping Municipality | Falköping municipality | Non-residential | Construction of a new preschool (Mössebergskolan), constructed with a solid wood frame. | (M) | 2019 | 0% | 13 | 0 | 608 | Expected | 0 | 29.38% | 0
1028 | New buildings | Hjo Municipality | Hjo municipality | Non-residential | Construction of a new school (Estrid Ericsson school), built according to Environmental Building certification Silver. Sedum roof (partially) and rooftop solar cells. | (M) | 2021 | 0% | 120 | 0 | 4000 | Expected | 0 | 30.06% | 0
1029 | New buildings | Svenljunga Verksamhetslokaler AB (Svenljunga Municipal Property Company) | Svenljunga | Non-residential | Construction of a new preschool (Svedjan). Carefully considered building materials regarding the chemical content and environmental impact during the life cycle. Rooftop solar cells. | (M) | 2021 | 99.5% | 40 | 39.8 | 1223 | Expected | 35.583 | 29.46% | 3.5514
1041 | New buildings | Karlshamn Municipality | Karlshamn | Non-residential | Construction of a new school building (Mörrum) to replace older one. Built according to Environmental Building certification Silver. Carefully considered building materials and focus on biodiversity in outdoor environment. Rooftop solar cells. | (M) | 2022 | 0% | 200 | 0 | 7395 | Expected | 0 | 50.81% | 0
1042 | New buildings | Karlshamn Municipality | Karlshamn | Non-residential | New, more energy-efficient ice rink replacing one constructed in the 1960s, and expected to reduce energy consumption by about half. Rooftop solar cells. | (M) | 2020 | 83.33% | 100 | 100 | 2985 | Expected | 61.4778 | 47.62% | 19.3655
1044 | New buildings | Osby Municipality | Osby | Non-residential | Construction of a new preschool (Skogsgården). Rooftop solar cells. | (M) | 2020 | 0% | 87 | 0 | 3232 | Expected | 0 | 77.14% | 0
1045 | New buildings | Rättviks Fastigheter AB (Rättvik Municipal Housing Company) | Rättvik | Non-residential | Construction of a new school (Nyhed school). | (M) | 2020 | 90.22% | 65 | 58.646 | 2578 | Expected | 98.0948 | 34.72% | 10.3622
1049 | New buildings | Torsby Municipality | Torsby | Residential | New housing for people with functional variations, 12 apartments. Rooftop solar cells. | (M) | 2021 | 0% | 31 | 0 | 1067 | Expected | 0 | 40.86% | 0
1053 | New buildings | Leksandbostäder AB (Leksand Municipal Housing Company) | Leksand | Residential | New construction of multi-family housing. Rooftop solar cells. | (M) | 2019 | 54.53% | 63 | 49.9 | 3857 | Expected | 98.6926 | 47.15% | 9.7753
1054 | New buildings | Törebodabostäder AB (Töreboda Municipal Housing Company) | Töreboda | Residential | New construction of multi-family housing. | (M) | 2020 | 98.04% | 150 | 150 | 6091 | Expected | 182.3964 | 52.68% | 57.4549
1056 | New buildings | Falköping Municipality | Falköping municipality | Non-residential | Expansion of existing school building (Vindängen), using wood walls. | (M) | 2020 | 78% | 90 | 76.4375 | 3327 | Expected | 99.9476 | 45% | 11.5857
1057 | New buildings | Falköping Municipality | Falköping | Non-residential | Construction of a new preschool (Kinnarp), built with wood frame. | (M) | 2020 | 0% | 38 | 0 | 1220 | Expected | 0 | 43.06% | 0
1058 | New buildings | AB Ängelholmslokaler (Ängelholm Municipal Property Company) | Ängelholm | Non-residential | Construction of a new school (Villan), built according to Environmental Building certification Gold. | (M) | 2022 | 83.33% | 250 | 250 | 10272 | Expected | 262.0239 | 38.56% | 32.1343
1059 | New buildings | Österlenhem AB (Tomelilla Municipal Housing Company) | Tomelilla | Residential | Two new residential buildings, containing 16 apartments each, one of which for people with functional variations. | (M) | 2019 | 0% | 44.97 | 0 | 1588 | Expected | 0 | 52.94% | 0
1061 | New buildings | Boden Science Park Fastighets AB (Boden Science Park Property Company) | Boden municipality | Non-residential | Construction of a combined office and education facility, comprising higher vocational education, education in gaming development, high school education and offices and business premises. Build according to Environmental Building certification Silver. | (M) | 2020 | 99.72% | 180 | 180 | 5100 | Expected | 167.0111 | 36.25% | 15.1212
1062 | New buildings | Eskilstuna Kommunfastigheter AB (Eskilstuna Municipal Property Company) | Eskilstuna municipality | Non-residential | Construction of a new public swiming facility (Munktebadet). | (M) | 2016 | 0% | 200 | 0 | 10833 | Actual | 0 | 55.08% | 0
1063 | New buildings | Kalmarhem AB (Kalmar Municipal Housing Company) | Kalmar | Other | Construction of new housing for the elderly. Rooftop solar cells. | (M) | 2022 | 66.5% | 200 | 135 | 5226.9 | Expected | 101.389 | 26.61% | 9.9555
1064 | New buildings | Kalmarhem AB (Kalmar Municipal Housing Company) | Kalmar | Residential | New construction of multi-family housing. Rooftop solar cells. | (M) | 2022 | 100% | 190 | 190 | 7730.7 | Expected | 339.936 | 56.24% | 37.2096
1066 | New buildings | Varberg Municipality | Varberg | Non-residential | New swimming facility with a number of technical features to reduce energy use for heating, ventilation and water use as well as increase recycling of water. About 70% of the water used as bathing water will be reintroduced after it has been purified with ultrafilters. | (M) | 2021 | 61.83% | 447.2 | 279.1417 | 9559 | Expected | 129.7471 | 21.19% | 16.9123
1069 | New buildings | Hässleholms Industribyggnadsaktiebolag (Hässleholm Industrial Property Company) | Hässleholm | Non-residential | New construction of office space, built according to Environmental Building certification Gold regarding energy use and energy sources. Rooftop solar cells. | (M) | 2021 | 28.19% | 100 | 28.1935 | 4106 | Expected | 38.4991 | 47.92% | 4.6308
1070 | Greater renovations | Kalmar Municipality | Kalmar | Non-residential | Renovation of a school gymnasium (Djurängsskolan). | (M) | 2020 | 0% | 0.7 | 0 | 395 | Expected | 0 | 39.43% | 0
1071 | New buildings | Kalmar Municipality | Kalmar | Non-residential | Construction of a new public ice rink, where heated areas to a large degree are heated using excess heat from cooling machines. | (M) | 2021 | 66.09% | 185 | 122.2604 | 4935 | Expected | 116.9884 | 64.14% | 32.5757
1074 | New buildings | Växjö Kommunföretag AB (Växjö Municipal Holding Company) | Växjö | Non-residential | New construction of a police building, containing training facilities and offices for police education. | (M) | 2018 | 36.63% | 44 | 20 | 2618 | Actual | 38.2691 | 48.98% | 3.1634
1078 | Greater renovations | Varberg Municipality | Varberg municipality | Non-residential | Renovation of Arena Varberg, which has received certification Miljöbyggnad Silver. 50% of the ventilation units in the building have been equipped with a heat recovery systen. Two beehives with associated information signs has also been placed on the property - to spread knowledge about the bees' important part in nature. The property has also been equipped with two charging stations for electric vehicles, and switching to LED lighting takes place continuously. | (M) | 2020 | 0% | 70 | 0 | 9207 | Actual | 0 | 30.92% | 0
1079 | New buildings | Kraftstaden Fastigheter Trollhättan AB (Trollhättan Municipal Property Company) | Trollhättan | Non-residential | New preschool (Loket) was built according to the environmental certification system Miljöbyggnad 3.0 with silver grade,the building has received a preliminary certification. | (M) | 2020 | 98.48% | 52 | 52 | 1525 | Expected | 41.0205 | 33.33% | 3.6598
1080 | New buildings | Kraftstaden Fastigheter Trollhättan AB (Trollhättan Municipal Property Company) | Trollhättan | Non-residential | New preschool (Vällingklockan) was built according to the environmental certification system Miljöbyggnad 3.0 with silver grade,the building has received a preliminary certification. | (M) | 2020 | 99.48% | 57 | 57 | 1812 | Expected | 52.4568 | 38.75% | 4.7557
1082 | New buildings | Boden Municipality | Boden municipality | Non-residential | New preschool (Lunda) where the construction product database was used as a starting point when choosing buildingmaterials. Solar cells will be placed on the roof of the property. | (M) | 2021 | 0% | 50 | 0 | 1788 | Expected | 0 | 49.15% | 0
1090 | New buildings | Årehus AB (Åre Municipal Housing Company) | Åre | Non-residential | New school (Duved) built with a wooden core frame. A lifecycle analysis for different choices of frames was carried out to assess the most environmentally friendly alternatives. | (M) | 2022 | 7.394% | 60 | 21 | 10522 | Expected | 21.386 | 30.88% | 2.797
* (A)=Adaptation, (M)=Mitigation, (E)=Environmental Management
** Value represents Kommuninvest's share of the total renewable energy generation, based on disbursed amounts
*** Based on the share financed by Kommuninvest (disbursed amounts)

## Energy efficiency
Energy efficiency in energy systems
# | Borrower | Project location | Project description | (A), (M) or (E) * | Project Completion | KI Share of Financing | Committed Amount | Disbursed Amount ** | Expected or Actual impact | Annual energy reduced |  | GHG-emissions reduced / avoided ***
[5 empty] | Year | % | MSEK | MSEK |  | MWh** | % | Tonnes of CO2e/year
44 | Falu Energi och Vatten AB (Falun Energy and Water Company) | Falun | Linking together the district heating networks of Falun and Borlänge through a pipeline. | (M) | 2014 | 50% | 64 | 64 | Expected | 25000 | 50% | 1096
66 | Skellefteå Stadshus AB (Skellefteå Municipal Holding Company) | Skellefteå | Flue gas condensation investment at the Hedensbyn bioenergy production plant. | (M) | 2016 | 85.54% | 71 | 71 | Expected | 85542.1687 | 19.23% | 18657
82 | Västra Mälardalens Energi och Miljö AB (Arboga and Köping Municipal Energy Company) | Köping | Connecting the Köping and Arboga district heating grids and increasing the use of surplus heat recovery | (M) | 2017 | 30.3% | 100 | 100 | Expected | 303.0303 | 6.667% | 2146
406 | Region Uppsala | Tierp | Renovation of the district heating station in Tierp, including new control and regulation technology and adjustment of heating system, which is upgraded with new heat exchangers, shunters and modern control technology. Master valves are replaced. | (M) | 2016 | 0% | 5 | 0 | Expected | 0 | 31.06% | 0
408 | Region Uppsala | Uppsala | Replacement of the district heating substation at the Uppsala University Hospital (F12), including control and regulation equipment and adjustment of heating system. | (M) | 2019 | 0% | 8.5 | 0 | Expected | 0 | 30% | 0
410 | Region Uppsala | Uppsala | Rebuilding the Uppsala University Hospital's heating system to an efficient low-temperature heating system. | (M) | 2022 | 0% | 35 | 0 | Expected | 0 | 36.67% | 0
411 | Region Uppsala | Uppsala | Change of control technology at the Uppsala University Hospital (B9) leads to reduced energy consumption due to opportunities for advanced operation optimization. | (M) | 2019 | 0% | 3 | 0 | Expected | 0 | 30% | 0
746 | Oxelösund Municipality | Oxelösund | Replacing the street lighting system of the municipality, from sodium to LED lighting, including possibility to control each fixture. | (M) | 2020 | 100% | 16 | 16 | Expected | 696 | 59.69% | 219
* (A)=Adaptation, (M)=Mitigation, (E)=Environmental Management
** Value represents Kommuninvest's share of the total renewable energy generation, based on disbursed amounts
*** Based on the share financed by Kommuninvest (disbursed amounts)

## Clean transportation
Clean transportation
# | Borrower | Project location | Project description | (A), (M) or (E) * | Project Completion | KI Share of Financing | Committed Amount | Disbursed Amount | Expected or Actual impact | GHG-emissions reduced / avoided **
[5 empty] | Year | % | MSEK | MSEK |  | Tonnes of CO2e/year
8 | Trelleborg Municipality | Trelleborg | Co-financing for regional train network Trelleborg-Malmö. Expected reduced car travel: 6 million km/year; in 2016, use of public transport between Trelleborg-Malmö increased by 18% vs 2015. | (M) | 2015 | 59.86% | 240.85 | 170 | Expected | 466.9014
16 | Umeå Municipality | Umeå | Electric buses for local transport. Reduced energy use by 2 MWh/year. Increased use of public transport by 5 % or 5,000 trips per year. | (M) | 2016 | 100% | 76 | 76 | Expected | 228
42 | Kristianstad Municipality | Kristianstad | Public transport thoroughfare connecting train station with key city destinations | (M) | 2013 | 100% | 54 | 54 | Actual | n/a
58 | Kifab I Kalmar AB (Kalmar Municipal Property Company) | Kalmar | Railway maintenance depot in Kalmar. Frees up 2,000 hours of capacity per year on the intensely used Southern Main Line. | (M) | 2016 | 95.24% | 100 | 100 | Expected | n/a
319 | Kifab I Kalmar AB (Kalmar Municipal Property Company) | Falköping | Construction of GreenLog, a transhipment center for loading/unloading of goods between trucks and railway. Reduces the amount of heavy-load transports on roads, with many of the truck transports coming from/going to southern and central Europe. 25 percent of capacity let out to company which expects to reduce annual heavy-load transports by over 3.5 million kilometres. | (M) | 2018 | 45.82% | 84.4 | 39.2 | Expected | 1139
384 | Osby Municipality | Osby | Expansion of industrial railroad tracks, enabling truck transports to be reloaded to trains and reducing transports by trucks. Capacity of the industrial track: 2,000 tonnes of goods per day. | (M) | 2018 | 78.12% | 32 | 25 | Expected | n/a
390 | Svealandstrafiken AB (Västmanland Region Public Transportation Company) | Västerås | Renewal and extension of the bus fleet in Västmanland region (Svealandstrafiken). 40 biogas buses for city traffic and start-up of new traffic operations in Örebro county with 144 biogas buses for both city traffic and regional traffic. Total planned mileage in 2019 (the start-up year, not operating at full capacity) is over 5 million kilometres. | (M) | 2020 | 77.73% | 543 | 481.9061 | Expected | 9964
404 | Region Uppsala | Uppsala | New city bus depot for buses run on biogas, biodiesel and electricity. A biogas pipeline is also being built, to be able to refuel biogas on site. The city bus depot also has an underground stormwater reservoir for the disposal and delay of stormwater. | (A), (M) | 2021 | 70.59% | 850 | 600 | Expected | n/a
709 | Mönsterås Municipality | Mönsterås kommun | Construction of 7 km of walking/bicycling path between Mönsterås and Timmernabben, expected to replace 15,000 cars per year. | (M) | 2018 | 93.02% | 40 | 40 | Expected | 29.1901
743 | Åhus Hamn och Stuveri AB (Åhus Port Company ) | Kristianstad | Investment in an electric harbor crane, operated partly by solar energy. | (M) | 2020 | 80% | 20 | 20 | Expected | 20
753 | AB Transitio (Swedish Regional Train Company) | Region Uppsala | Regional passenger trains for Region Uppsala, contributing to increased passenger capacity and reduced emissions from alternative modes of transportation. | (M) | 2024 | 67.01% | 900 | 603.1 | Expected | 2703.5517
758 | Inlandståget AB (Municipal Inland Train Company) | Gällivare - Mora | Investment in passenger trains capable on running on fossil-free HVO 100 fuel. Expected to replace 16,000 people traveling by car yearly. | (M) | 2021 | 32.39% | 50 | 24.2914 | Expected | 183
777 | Umeå Municipality | Umeå | Investment in 25 fully electric articulated buses and expansion of three new charging stations for the electrified bus fleet. Contributes to having ~70% or about 3,200,000 km of Umeå city's public transport undertaken by electric buses. | (M) | 2019 | 93.02% | 204 | 200 | Expected | 557
998 | Piteå Hamn Aktiebolag | Piteå Municiplaity | Expanding the Piteå Port & Hub to increase capacity for freight transport using the sea and railways. | (M) | 2021 | 20% | 60 | 40 | Expected | n/a
1015 | AB Transitio (Swedish Regional Train Company) | Region Östergötland, Södermanland, Stockholm, Västmanland, Örebro and Uppsala | 12 new regional passenger trains for use in "Mälardalstrafiken" but also the enlarged area encompassing the Uppsala region. | (M) | 2024 | 15.22% | 690 | 210 | Expected | n/a
1016 | AB Transitio (Swedish Regional Train Company) | Region Kalmar, Blekinge, Kronoberg and Jönköping | 30 new regional passenger trains for use in the Blekinge, Jönköping, Kalmar and Kronoberg regions. | (M) | 2028 | 0% | 2300 | 0 | Expected | n/a
1022 | Skellefteå Municipality | Skellefteå Municipality | New harbor crane operated entirely on electricity. | (M) | 2021 | 0% | 40 | 0 | Expected | 0
* (A)=Adaptation, (M)=Mitigation, (E)=Environmental Management
** Based on the share financed by Kommuninvest (disbursed amounts)

## Waste management
Waste management
# | Borrower | Project location | Project description eng förslag | (A), (M) or (E) * | Project Completion | KI Share of Financing | Committed Amount | Disbursed Amount | Expected or Actual impact | GHG-emissions reduced / avoided **
[5 empty] | Year | % | MSEK | MSEK |  | Tonnes of CO2e/year
60 | Halmstad Rådhus AB (Halmstad Municipal Holding Company) | Halmstad | Optical waste sorting facility at Kristinehed, targeting household waste and up to six fractions. Approval for 75,000 tonnes capacity. Sorting of food waste and other organic waste to result in increased production of biogas and biofertiliser. | (M) | 2017 | 97.17% | 125 | 125 | Actual | N/A
169 | Kommunalförbundet Samverkan Återvinning och Miljö (Gislaved, Gnosjö, Vaggeryd and Värnamo Municipal Waste Management Cooperation) | Gnosjö, Gislaved, Värnamo, Vaggeryd | Creation of a new municipal waste management cooperation, including the purchase of existing fixed assets, rehabilitation of recycling stations and phase 1 in purchasing new multicompartment waste bins for households. All households in the four municipalities will switch to a pre-sorted collection of food waste and residual waste, in addition, many households are also offered collection of packaging, newspapers, small batteries, light sources and smaller electrical items. Joint organization of waste collection will also reduce transport needs. Sorting food waste at the source is expected to contribute to the production of about 670,000 Nm3 biogas for vehicles, corresponding to fuel for about 20 city buses or 680 passenger cars (combined effect with project #385). Recycling of nutrients to agricultural land from 7,100 tonnes of food waste estimated to correspond to fertilizer for approx. 400 hectares of arable land for organic cultivation. Better source sorting is expected to result in 2,000 tonnes less mis-sorted packaging and newspapers in the long term, increasing recycling rates and reducing residual waste for incineration by 20 percent. An expected 40 percent improvement in material recycling is estimated to result in approximately 4,000 tons of increased material recycling. | (M) | 2018 | 100% | 30 | 30 | Expected | 582.6723
385 | Kommunalförbundet Samverkan Återvinning och Miljö (Gislaved, Gnosjö, Vaggeryd and Värnamo Municipal Waste Management Cooperation) | Gnosjö, Gislaved, Värnamo | Implementation of property-source waste collection and phase 2 in purchasing new multicompartment waste bins for households. See also project #169. | (M) | 2019 | 61.43% | 70 | 43 | Expected | 513.0291
405 | Region Uppsala | Uppsala | New waste sorting facility at the Kungsgärdet hospital, containing a larger number of fractions than before. | (M) | 2017 | 0% | 0.56423 | 0 | Expected | N/A
674 | Barken Vatten och Återvinning AB | Smedjebacken | Construction of a new recycling center, located significantly closer to the urban area and thus contributing to reducing transport distances. Includes replacing oil boilers used for heating with district heating, and plans to install solar panels. | (M) | 2020 | 100% | 31 | 31 | Expected | 55
695 | Söderköping Municipaly | Söderköping | Investment in multicompartment bins for household waste, enabling 600 tonnes of food waste to be sorted out and treated in a biogas plant instead of incineration. The amount of packaging that is collected has almost doubled with the new bins. | (M) | 2019 | 0% | 16.9678 | 0 | Expected | 0
1017 | Södra Smålandsavfall och miljö AB | Växjö, Älmhult, Markaryd, Tingsryd och Lessebo | Introduction of a new waste collection system for households. Expected food waste collection of about 6,000 tonnes will be sorted and used for biogas production amounting to 7,200 MWh annually. The amount of combustible residual waste is expected to decrease by about 40 percent. | (M) | 2021 | 0% | 112 | 0 | Expected | 0
1055 | Arvika Teknik AB | Arvika | New recycling center enabling sorting of more waste fractions. Center treats ~9,000 tonnes of household waste and ~3,000 tonnes of household sludge annually. | (M) | 2018 | 99.24% | 19.145 | 19 | Expected | N/A
1067 | Svenljunga Municipality | Svenljunga Municipality | New waste collection system for food, packaging and newspapers. About 400 tonnes of food waste is expected to be sorted out for production of biogas and biofertilizer, instead of being incinerated or composted. | (M) | 2020 | 0% | 19.5 | 0 | Expected | 0
1068 | Svenljunga Municipality | Svenljunga | New and expanded recycling center enabling sorting of more waste fractions. Installation of solar panels will cover most of the center's electricity needs. | (M) | 2020 | 0% | 31.6077 | 0 | Expected | N/A
* (A)=Adaptation, (M)=Mitigation, (E)=Environmental Management
** Based on the share financed by Kommuninvest (disbursed amounts)

## Water and wastewater management
Water and wastewater management
# | Borrower | Project location | Project description | (A), (M) or (E) * | Project Completion | KI Share of Financing | Committed Amount | Disbursed Amount | Expected or Actual impact | GHG-emissions reduced / avoided **
[5 empty] | Year |  | MSEK | MSEK |  | Tonnes of CO2e/year
11 | Karlskoga Energi och Miljö AB (Karlskoga Energy and Environment Company) | Karlskoga | Upgrading of wastewater treatment facility to comply with EU requirements regarding nitrogen purification. Nitrogen reduction from 19 mg/l to 10 mg/l. Ammoniacal nitrogen from 15 mg/l to 4 mg/l. | (E) | 2015 | 89.74% | 35 | 35 | Actual | n/a
30 | Falu Energi och Vatten AB (Falun Energy and Water Company) | Falun | New drinking water source for 110,000 people in Falun and Borlänge municipalities, replacing the current surface water source with ground water. 900 tonnes of chemicals to be phased out from water preparation. Reduction in CO2 emissions from transports. | (M), (E) | 2015 | 50% | 217 | 217 | Expected | n/a
55 | Borås Stad | Borås | Sobacken - new wastewater treatment plant. Expected to meet pollution requirements of BOD (Biochemical Oxygen Demand) 8 mg/l; nitrogen 8 mg/l; phosphorus 0.2 mg/l. | (M), (E) | 2019 | 67.07% | 1100 | 1100 | Expected | n/a
57 | Syvab (Water Management Company of Southwest Stockholm region) | Botkyrka | Upgrading of Himmerfjärden wastewater treatment plant. Reduced nitrogen emissions from 10 mg/l to 8 mg/l. Phosphorus from 0.5 mg/l to 0.4 mg/l. Increased biogas production. | (M), (E) | 2021 | 28.28% | 1200 | 640 | Expected | n/a
69 | Rättvik Vatten och Avfall AB (Nordanstig Water Management Company) | Rättvik | Upgrading and expansion of Rättvik wastewater treatment facility. Reduction of BOD from 8 mg/l to 4 mg/l, phosphorus from 0.5 mg/l to 0.2 mg/l. Increase in population equivalent from 8,000 to 25,000. | (M) | 2019 | 85.54% | 85 | 74.125 | Expected | n/a
70 | Leksands Vatten AB (Leksand Water Management Company) | Leksand | Upgrading and expansion of Leksand wastewater treatment facility. Reduction of BOD from 11 mg/l to 4 mg/l, phosphorus from 0.2 mg/l to 0.1 mg/l. Increase in population equivalent from 13,000 to 19,000. | (M) | 2019 | 97.57% | 115 | 109.65 | Expected | n/a
100 | Nyköping Municipality | Nyköping | Upgrading and expansion of Brandholmen wastewater treatment facility. Increased capacity and modernisation of sludge treatment resulting in increased purification efficiency and energy production (biogas for electricity 1-1.5 MWh/year and heating 2-3 MWh/year). | (M) | 2016 | 0% | 55 | 55 | Expected | n/a
108 | Varberg Municipality | Varberg | Upgrading of Kvarnagården drinking water treatment facility. Adding new purification stage, based on membrane technology, to comply with legal requirements for microbiological barriers and future needs for increased separation of organic matter (partly due to ongoing climate change). | (M), (A) | 2017 | 95.28% | 105 | 105 | Expected | n/a
135 | Lidköping Municipality | Lidköping | Ängens ARV - new wastewater treatment plant. New wastewater treatment plant for 61,000 Population Equivalents (PE). Digestion of sludge for on-site production of biogas. | (M) | 2023 | 43.48% | 575 | 250 | Expected | n/a
141 | Nordanstig Vatten AB (Nordanstig Water Management Company) | Nordanstig | Sörfjärden - expansion of municipal water and wastewater system to connect 450 properties. Reduced phosphorus emissions, from 60 kg/year to 10 kg/year. BOD from 1,000 kg/year to 250 kg/year. Reduced transport of sludge. | (M) | 2020 | 65.23% | 50 | 50 | Expected | n/a
158 | Skellefteå Municipality | Skellefteå | New water supply system for 48,000 p.e. as well as large industrial users, utilizing natural purification and storage . | (M) | 2020 | 100% | 610 | 610 | Expected | n/a
162 | Vatten & Avfall i Malung-Sälen AB (Malung-Sälen Water and Waste Management Company) | Malung-Sälen | Upgrading of Yttermalung wastewater treatment facility for 270 p.e. Energy consumption reduced by 25 %. | (M) | 2017 | 100% | 4 | 4 | Actual | n/a
281 | Luleå Municipality | Luleå | New freshwater plant at Gäddvik increasing capacity 65,000 p.e. currently to 94,000 p.e. in the future. | (M) | 2016 | 41.32% | 200 | 100 | Expected | n/a
346 | Värnamo Municipality | Värnamo | New wastewater treatment plant, built to meet EU requirements for nitrogen removal. Increased capacity to 31,000 p.e. The work has significantly improved the biological purification, which means that the chemical interference during certain periods is not needed at all. A digester for sanitation of sewage sludge has also been installed. Expected biogas production: ~350,000 Nm3. | (M) | 2015 | 83.07% | 300 | 300 | Expected | n/a
353 | Mönsterås Municipality | Mönsterås | Expansion of municipal water in coastal rural areas and areas where water bodies do not achieve good status. Within a 12-year period, several projects will be implemented. The expansion contributes to the disappearance of many individual sewage plants and areas connected to the municipal pipeline network with purification at larger sewage treatment plants. All projects: 38 kilometers of water and wastewater pipelines. 510 p.e. | (M) | 2021 | 81.08% | 30 | 30 | Expected | n/a
356 | Sollentuna Energi och Miljö AB (Sollentuna Energy and Environment Company) | Sollentuna | A former summerhouse area with individual sewers is transformed into a new neighborhood which is connected to municipal water and sewage. Altogether, the district will consist of 4-6,000 new homes. | (M) | 2029 | 30.15% | 358 | 340 | Expected | n/a
374 | Vadstena Municipality | Vadstena | Reconstruction of wastewater treatment plant. Increasing capacity from 9,500 p.e. to 16,500 p.e. and with stricter emission requirements on BOD7 (50% tightening), phosphorus (25% tightening). New nitrogen purification requirement of 15 mg/l. Also investments for renewing pipelines, old ones are replaced at a rate of about 60 km per year. | (M) | 2019 | 95.29% | 140 | 129.5232 | Expected | n/a
375 | Örnsköldsvik Municipality | Örnsköldsvik | Population growth, along with external threats and risks, such as pollution, climate change and outdated facilities, impose new requirements on the water supply. Groundwater is today taken from the water supply in Gerdal, handled in Gerdal's waterworks and then transported via a main pipeline to the city, which has approx. 40,000 inhabitants. A new waterworks in Gerdal and a strengthening of the main drinking water pipeline to the town will increase delivery reliability. Reserve capacity will also be built up in the By area. Water treatment process will also be updated to create a more stable water with regard to pipeline corrosion, expected to lead to reduced leakage in the pipeline network. Reduced leakage will enable reduced energy consumption, less chemical use in the preparation of the water and reduced pipeline maintenance. Through the investments, the municipality creates a production and distribution system that can withstand external threats and risks. This avoids future costly problems such as deterioration of water quality, water shortage or delivery failures due to problems in the water supply or in the pipelines on the way to the customer. | (A), (M) | 2021 | 75% | 150 | 150 | Expected | n/a
381 | Region Gotland | Gotland | Climate change and changes in precipitation have contributed to historically low groundwater levels on the isle of Gotland, caused by reduced rainfall and increased evaporation. The risk of water shortage during the summer has increased, and water supply is also needed to enable new housing development. In order to ensure future drinking water supply, and to relieve the pressure on the island's groundwater reservoir, Region Gotland plans to construct a brackish water plant to produce drinking water from Baltic Sea waters. The raw water intake for the plant will be through a seabed intake pipe, placed 1,000-1,500 meters out of the beach, in an area that lacks commercial shipping. Drinking water production is based on reverse osmosis (desalination). Waterworks capacity: 312 cubic meters per hour. A solar power plant with 558 panels contributes electricity. | (A), (M) | 2020 | 83.33% | 220 | 200 | Expected | n/a
394 | Värmdö Municipality | Värmdö | Värmdö municipality has since 2007 carried out extensive expansion of the water and wastewater system. The number of newly built pipelines has increased by 318 km over a ten-year period. The number of residents in the municipality who have access to municipal water and sewage has increased by 36 percent. The context is that local groundwater is not sufficient for all residents and visitors to the municipality. A large part of the individual sewers are designed for recreational use only. As more and more people settle permanently, groundwater intake increases with saltwater penetration and water shortage as a result. In designated development areas, the municipality's goal is that expansion of municipal water and wastewater should be completed before building rights are granted. The long-term goal is to connect most of the municipality's mainland buildings to municipal water and wastewater. When individual sewage solutions are under-dimensioned with a lack of function, this leads to nutrient leakage in lakes and sea bays and the risk of contamination of groundwater and soil. The investments have also included connection to the Käppala Association, the municipal cooperation that purifies wastewater from more than 500,000 people in eleven municipalities north and east of Stockholm. Among the environmental benefits is that a larger plant provides better conditions for managing any future increased environmental demands on wastewater treatment and leads to better resource utilization, for example in the form of sludge recycling, production of vehicle gas and utilization of heat in incoming wastewater. | (M) | 2017 | 100% | 514 | 514 | Actual | n/a
397 | Mörbylånga Municipality | Mörbylånga | The municipality of Mörbylånga on the isle of Öland has a mild climate with hot dry summers and Sweden's lowest annual average rainfall. The groundwater reservoirs are small and surface water is lacking. Recent years’ drought and heat waves with very little rainfall have created challenges for the municipal water supply and the municipality has had to buy water from surrounding municipalities. The investment in Mörbylånga waterworks intends supply water for 25,000 p.e. and is part of the municipality's water supply and climate adaptation strategy. A significant part of the water volume will be used for a food processing industry in the municipality. The concept includes reusing the process water from this industry and circulating it on the freshwater network. A desalination plant with a capacity of 4,000 cubic meters per day will also be built. It is thus two types of water that are to be purified in the same plant, the combination of desalination and process water recovery is unique. When the plant is completed, the municipality is equipped to cope with many years of drought in succession and is not dependent on regular rainfall. Parts of the energy requirement for the plant are met through a solar power plant of 80 kW installed power. | (A), (M) | 2019 | 98% | 147 | 147 | Expected | n/a
398 | Mörbylånga Municipality | Mörbylånga | Laying water and wastewater pipelines to reduce emissions from biodams and individual sewers and to secure the water supply in a number of communities in southern Öland. The pipelines will create redundancy in the water supply system by connecting the waterworks in the municipality and reducing the vulnerability to drought in an individual area. The replaced biodams purified wastewater from about 900 p.e. in an unsatisfactory manner. Calculations show that the pollution load to the Baltic Sea decreases by about 1.0-1.2 tonnes BOD7 per year (about 80% reduction), 70-80 kg phosphorus per year (20-25% reduction) and 2.5-2.7 tonnes nitrogen per year (93-97% reduction). | (M) | 2019 | 95.9% | 130 | 121.5575 | Expected | n/a
400 | Mörbylånga Municipality | Mörbylånga | Two waterworks on southern Öland. One in Triberga dimensioned for 3,100 p.e. and one in Degerhamn for 5,100 p.e. (possible to expand to 7,300 p.e.) These two waterworks contribute to a long-term sustainable water supply in southern Öland. Both works have been equipped with solar cells with an installed capacity of 22 kW and 26 kW, respectively. | (M) | 2019 | 92.03% | 84 | 70.602 | Expected | n/a
403 | Strömstad Municipality | Strömstad | To meet the demands of an increasing population, Strömstad municipality invests in a new wastewater treatment plant for 30,000 p.e. Biological purification with granules in the pre-sedimentation is expected to reduce energy consumption by at least 40 percent and that no chemicals are used in this step. The project also includes the construction of seven kilometers of seabed pipeline to save energy and increase capacity. | (M) | 2021 | 38.24% | 340 | 240 | Expected | n/a
409 | Region Uppsala | Uppsala | Installation of osmosis water purification to the own water supply that supplies the Uppsala University Hospital with all its water. Today, the water supply is contaminated by Pfos (perfluorooctanoic acid). Expected to purify about 450,000 cubic meters annually. | (M) | 2019 | 0% | 12 | 0 | Expected | n/a
645 | Piteå Renhållning och Vatten AB | Piteå | Installing municipal water and replacement of individual sewage for approximately 200 existing properties on Nötön and Renön. 27 km of new water and sewage pipes. Biogas/electricity extracted at treatment plants, which is self-sufficient to 60 percent thanks to the biogas. | (M) | 2020 | 75% | 36 | 36 | Expected | n/a
663 | Kalmar Vatten AB | Kalmar | Upgrading of water pipe network with 10 km of new water pipes per year. By replacing obsolete pipes and disconnecting day and drainage water, the proportion of irrelevant water on the pipeline network and finally in the municipal wastewater treatment plant is reduced. The environmental benefits include reduced consumption of electricity and process chemicals, more efficient purification and a better sludge (with regard to zinc and copper, for example). | (M) | 2020 | 100% | 100 | 100 | Expected | n/a
664 | Härjedalen Municipality | Härjedalen | New sewage treatment plant for 35,000 p.e., expected to result in reducing the amount of oxygen consuming substances (BOD) by 50 percent, to 16,700 kg annually. Large part of energy use supplied by solar panels. The project also includes an upgrade of the sewage treatment plants in Sveg, Björnrike and Lofsdalen, to improve purification. | (M) | 2025 | 12.82% | 200 | 50 | Expected | n/a
665 | Kramfors Municipality | Kramfors | Renovation of Östby waterworks to ensure a continued functioning drinking water supply, in the wake of climate change and increased demands on water quality. The investment provides a climate- and capacity-guaranteed water supply with a preparation process able to meet the trend of increased color numbers, algae toxins, drug residues and more. Environmental benefits include reduced energy consumption, reduced internal consumption of water, reduced sludge production, reduced chemical consumption and higher utilization of carbon dioxide. | (A), (M) | 2019 | 100% | 42 | 42 | Expected | n/a
670 | Skövde Municipality | Skövde | Renovation and expansion of Stadskvarn waterworks. 15 km of pipelines laid out, upgraded or replaced. The new plant will handle water and sewage for 25,000 p.e. Emissions of nitrogen, BOD and phosphorus are expected to be reduced by half, biogas production expected to exceed 500,000 Nm3 per year. | (M) | 2022 | 100% | 200 | 200 | Expected | n/a
671 | Skövde Municipality | Skövde | Extension of municipal water to areas that previously had individual drains, which means reduced emissions of nutrients to nearby watercourses. | (M) | 2023 | 98.26% | 110 | 110 | Expected | n/a
682 | Laxå Vatten AB | Laxå | Relining of approximately 1 km of sewage pipes, to reduce sewage outflow and leakage. In addition, water and sewage network is extended to new residential areas. | (M) | 2020 | 98% | 5 | 4.75 | Expected | n/a
696 | Söderköping Municipality | Söderköping | Expansion of capacity from around 1,000 p.e. to 1,500 p.e., upgrading nitrogen purification, which addresses the eutrophication problem in the Baltic Sea. Total nitrogen emissions will be reduced by half. | (M) | 2019 | 0% | 10.5 | 0 | Expected | n/a
697 | Söderköping Municipality | Söderköping | Replacing two smaller wastewater treatment plants with the new Norra Finnö waterworks, which is better equipped to handle seasonal variations as the area has a high load during the summer but low load during the winter. Capacity: 1,900 p.e. Emissions of nitrogen to be reduced by 40 percent. | (M) | 2021 | 0% | 41 | 0 | Expected | n/a
698 | Värmdö Municipality | Värmdö | Investment plan 2019 to replace individual drains with high-grade treatment at Käppala waterworks. 30 km of pipes, number of p.e. served: 2,790. Local emissions from individual wastewater treatment plants to lakes and streams will disappear when properties in development areas are connected. The project works to ensure that local groundwater resources are protected and used sustainably. The project reduces the risk of contamination of the groundwater and reduces the leakage of nutrients to eutrophication of the coastal water, with algae blooms as a result. | (M) | 2019 | 63.23% | 155 | 120.6 | Expected | n/a
703 | Tanum Municipality | Tanum | Expansion of the Tanumshede waterworks, to be able to connect more people to the municipal water grid. Expected annual reduction of nitrogen emissions by 1,022 kg and BOD by 1,533 kg. | (M) | 2020 | 0% | 75 | 75 | Expected | n/a
706 | Oskarshamn Municipality | Oskarshamn | Upgrading of Ernemar water works to meet stricter environmental regulations regarding emissions of nitrogen, phosphorus and BOD. Results in approx. 25 tonnes less nitrogen emissions to the Baltic Sea per year. Capacity: 26,000 p.e. | (M) | 2018 | 0% | 121.076 | 0 | Expected | n/a
707 | Oskarshamn Municipality | Oskarshamn | Establishent of new raw water resource at lake Hummeln, including 15 km of new raw water pipes to existing waterworks. Drinking water production for about 20,000 people. Raw water with lower color counts has reduced the need for precipitating chemicals by about 40%. In the old water source there was algae bloom and thus the risk of toxins. Reduced use of polyaluminium chloride by about 45 tonnes / year. | (A), (M) | 2016 | 0% | 83.743 | 0 | Expected | n/a
708 | Luleå Municipality | Luleå Municipality | New expanded water system for Luleå municipality (Östra länken). The existing system handles 65,000 p.e. plus industry needs, the expansion doubles capacity to 132,000 p.e. with a doubling also of capacity for industrial needs. Nearly 20 km pipeline network expansion and upgrading until 2030, half of which is the replacement of existing pipelines and the remaining completely new pipelines. Some shoreline sections are welded to the joints of the wastewater to avoid future leakage and minimize the climate impact on the sewer system. Consideration is given to existing environment and management is done as carefully as possible in order to minimize disturbances and preserve valuable natural and cultural environments in those places with sensitive nature. Prior to each phase of the project, a feasibility study and a roadmap study are set up to take into account social, ecological and economic aspects of the expansion. | (M) | 2026 | 0% | 1400 | 200 | Expected | n/a
716 | Söderköping Municipality | Söderköping and Norrköping | Investment in a transmission line and pump stations, to manage wastewater in a greener fashison. By changing the recipient of Söderköping's wastewater from the Slätbaken inlet to Bråviken, which is ecologically in a much better condition, the severe eutrophication will decrease. In addition, the sludge from Söderköping can be used to produce biogas for vehicles. | (M) | 2015 | 89.78% | 79.1 | 71.015 | Expected | n/a
738 | Åtvidabergs Vatten AB | Åtvidaberg | Renovation of Håckla waterworks, including investment in new advanced purification process. The membrane technology process will yield outgoing treated water which is essentially free of suspended matter, also particulate phosphorus fractions. Bacteria and microplastics will also be able to be removed with the technology. By reducing the emissions of nutrients and oxygen-consuming substances from the wastewater treatment plant, partly in outgoing wastewater and partly in wastewater, lake Håckla can achieve better water quality. Nitrogen in outgoing wastewater decreases by at least 7.2 tonnes per year, phosphorus by at least 31 kg per year and BOD by at least 2.3 tonnes BOD per year. | (M) | 2020 | 98.72% | 85 | 80.7777 | Expected | n/a
767 | Vaggeryd Municipality | Vaggeryd | New waterworks with manganese capture, to address the increased incidence of manganese in raw water wells as their age increases. The new waterworks forms part of the municipality's long-term strategy for creating sufficient reserve water supply for Vaggeryd and Skillingaryd. The investment entails the conversion of a former waterworks to a raw water resource, installing 1.4 km of new raw water pipelines and the construction of a new waterworks plant. | (M) | 2019 | 0% | 46 | 46 | Expected | n/a
759 | Upplands Väsby municipality | Upplands Väsby municipality | Stormwater management in connection with the new urban development project Fyrklövern, with a holistic perspective including biodiversity, recreation and climate adaptation. Purification of stormwater via stormwater ponds, rain beds and plantations, as well as underground reservoirs. Stormwater parks are also designed to handle exceptional amounts of water. | (M) | 2023 | 46.51% | 430 | 200 | Expected | n/a
784 | Åre municipality | Åre municipality | New wastewater treatment plant for 3,000 p.e., investment includes 8 km of new mains for waste and drinking water and seven pumping stations. Replaces individual water and sewer facilities. Expected to reduce in-leakage and overflows and provide a more controlled purification process. | (M) | 2021 | 33.33% | 240 | 80 | Expected | n/a
785 | Åre municipality | Åre municipality | New sewage treatment plant for 8,000 p.e., investment includes 18 km of new mains for wastewater and drinking water, and three pumping stations. Replaces individual water and sewage systems. Expected to reduce in-leakage and overflows and provide a more controlled purification process. | (M) | 2022 | 76.92% | 156 | 120 | Expected | n/a
994 | Mjölby municipality | Mjölby municipality | Increase of capacity in the treatment plant, from 32,000 p.e. to 45,000 p.e., with simultaneous purification improvement and reduced emissions of nitrogen and BOD as well as reduced energy use. | (M) | 2019 | 0% | 45 | 0 | Expected | n/a
995 | Kalmar Vatten Ab | Kalmar | Renewal of existing water mains, 15 km of mains renewed annually as part of 5-year plan. Environmental benefits include reduced overflow in the mains network which reduces supply of nutrients to the recipient. Electricity consumption is reduced thanks to smaller volumes of water pumped on the mains network and lower volumes of additional water to the treatment plant. Also reduced use of process chemicals. | (M) | 2024 | 49% | 500 | 245 | Expected | n/a
1006 | Storuman municipality | Storuman | New, more energy-efficient waterworks to replace existing one, increasing capacity to 10,000 p.e. The project involves the construction of 5 km of new pipelines. | (M) | 2020 | 49.09% | 55 | 27 | Expected | n/a
1009 | Lycksele Avfall Och Vatten Ab | Lycksele | Reconstruction of the treatment plant in Lycksele to meet EU requirements. In connection with the renovation, investments are being made to reduce energy consumption, which will nevertheless increase due to a new purification step. | (M) | 2021 | 46.43% | 25 | 13 | Expected | n/a
1034 | Trollhättan Energi Aktiebolag | Trollhättan | Waterworks remediation (Skoftebyn Skrivaregatan ), replacing a former combined sewer network with new separate pipes for wastewater and stormwater. This significantly reduces the risk of basement flooding in the area and also for the general water and sewage system. The project also contributes to reducing emissions of various environmentally harmful substances. | (M) | 2021 | 0% | 9.728 | 0 | Expected | n/a
1035 | Trollhättan Energi Aktiebolag | Trollhättan | Waterworks remediation (Olof Palme Street), replacing a former combined sewer network with new separate pipes for wastewater and stormwater. This significantly reduces the risk of basement flooding in the area and also for the general water and sewage system. The project also contributes to reducing emissions of various environmentally harmful substances. | (M) | 2020 | 0% | 2.53 | 0 | Actual | n/a
1036 | Trollhättan Energi Aktiebolag | Trollhättan | Waterworks remediation (Österlånggatan, south of Torggatan), replacing a former combined sewer network with new separate pipes for wastewater and stormwater. This significantly reduces the risk of basement flooding in the area and also for the general water and sewage system. The project also contributes to reducing emissions of various environmentally harmful substances. | (M) | 2021 | 0% | 17 | 0 | Expected | n/a
1037 | Trollhättan Energi Aktiebolag | Trollhättan | Waterworks remediation (Skoftebyn Skattegårdsgatan), replacing a former combined sewer network with new separate pipes for wastewater and stormwater. This significantly reduces the risk of basement flooding in the area and also for the general water and sewage system. The project also contributes to reducing emissions of various environmentally harmful substances. | (M) | 2021 | 0% | 70 | 0 | Expected | n/a
1043 | Värmdö municipality | Värmdö | Expansion of municipal water and sewage networks, as part of Värmdö municipality's ongoing replacement of individual sewage facilities with high-grade treatment in Käppala sewage treatment plant on Lidingö. A more efficient purification helps to reduce emissions of nitrogen, BOD and phosphorus. Approximately 400 individual sewers are replaced annually. | (M) | 2022 | 70.26% | 134.4 | 134.4 | Expected | n/a
1050 | Arvika Teknik Ab | Arvika | Reconstruction and extension of Segerfors waterworks, which, among other things, increases its energy efficiency. | (M) | 2015 | 94% | 47 | 47 | Actual | n/a
1051 | Arvika Teknik Ab | Arvika | Expansion of municipal sewage and drinking water in the Västra Sund area, and replacement of individual sewage facilities. Some 200 properties have been connected to municipal sewage treatment, with reduced emissions of nitrogen, BOD and phosphorus. In addition, increased energy production as the wastewater treatment plant receives wastewater from additional properties, to produce biogas that is converted into heat. | (M) | 2023 | 87% | 87 | 87 | Expected | n/a
1060 | Botkyrka municipality | Botkyrka | Investment in new disposal and purification of stormwater, which is currently discharged untreated into Lake Alby and East Mälaren's water protection area via an existing stormwater tunnel. The existing discharge is one of the larger in the area, totalling just over 210,000 m3 annually. The purification will take place in open stormwater solutions with plantations with variation to benefit the biological diversity. The goal is to improve water quality in Alby and Lake Mälaren and secure future production of drinking water by cleaning the runoff water. The project has also received a loan for Social Sustainability for its social character and ambitions. | (M) | 2022 | 41.27% | 57.15 | 57 | Expected | n/a
1065 | Mark municipality | Mark municipality | Centralisation of water supply and sewerage in Mark municipality by discontinuing water and wastewater treatment plants in smaller towns and utilize resources in the Kinna/Skene agglomeration. 28 km of new mains with pumping and booster stations. In addition, some 475 more households to be connected to the municipal network, leading to significant reduction of emissions of nitrogen, BOD and phosphorus to nearby lakes and streams. Significant emissions reductions also through the closure of older water and sewage plants. The facility is also prepared for expected population growth over the next 30 years. | (M) | 2022 | 0% | 400 | 0 | Expected | n/a
1075 | Degerfor municipality | Degerfors | Investment in new waterworks, including new purification step for securing water supply and water quality in Degerfors and reserve water for Karlskoga Hospital. Also construction of 15 km new pipes to the Svartå village, to improve local water quality. Connection of new subscribers along the way. | (M) | 2022 | 0% | 80 | 0 | Expected | n/a
1089 | Jönköping municipality | Jönköping | Expansion of Häggeberg waterworks, which supplies more than 90,000 people in Jönköping and Habo municipalities with drinking water, to ensure future delivery security in the light of expected population growth. The new waterworks is being built next to the existing one, which will then be renovated. By continuing to use slow filtration as a purification process, electricity use for operation is minimized. The plant will also switch from electricity to district heating for heating purposes. | (M) | 2023 | 0% | 208.7 | 0 | Expected | n/a
* (A)=Adaptation, (M)=Mitigation, (E)=Environmental Management
** Based on the share financed by Kommuninvest (disbursed amounts)

## Climat change adaptation
Climate change adaptation
# | Borrower | Project location | Project description | (A), (M) or (E) * | Project Completion | KI Share of Financing | Committed Amount | Disbursed Amount | Expected or Actual impact | GHG-emissions reduced / avoided **
[5 empty] | Year | % | MSEK | MSEK |  | Tonnes of CO2e/year
90 | Kristianstad Municipality | Kristianstad | Construction of levee to protect the city from flooding. Reduced risk of contamination of the Helgeå stream. | (A) | 2016 | 93% | 16 | 16 | Expected | n/a
* (A)=Adaptation, (M)=Mitigation, (E)=Environmental Management
** Based on the share financed by Kommuninvest (disbursed amounts)

## Environmental management
Environmental management
# | Borrower | Project location | Project description | (A), (M) or (E) * | Project Completion | KI Share of Financing | Committed Amount | Disbursed Amount | Expected or Actual impact | GHG-emissions reduced / avoided **
[5 empty] | Year | % | MSEK | MSEK |  | Tonnes of CO2e/year
732 | Kalmar Municipality | Kalmar kommun | Coverage of a closed landfill which will reduce the spreading conditions. Precautionary measures are coverage, leachate collection and treatment, drainage and drainage of surface and groundwater and methane gas collection. The gas from the landfill is taken care of and is used for heating of the dormitory / staff building, heating of flushing water in the ultrafiltration plant and heating of the sorting and treatment plant outside the Moscow waste disposal plant. | (E) | 2025 | 100% | 129 | 129 | Expected | n/a
748 | Trollhättan Exploatering Ab | Trollhättan | Renovation of an old industrial area where a new district, Vårvik, will then be developed with a focus on sustainability. The soil contamination consists of lead, cadmium and a larger oil pollution. In connection with the decontamination, landslide and landslide risk along the Göta Älv beachfront will also be addressed. In the district, 1,600-1,800 apartments, a preschool, and other municipal services are to be built. | (A), (E) | 2032 | 0% | 123 | 0 | Expected | n/a
770 | Kalmar Municipality | Kalmar | Construction of barrier lines or coverings to prevent direct exposure and at the same time reduce leachate formation. | (E) | 2022 | 100% | 14 | 14 | Expected | n/a
771 | Kalmar Municipality | Kalmar | Coverage of landfill. | (E) | 2029 | 100% | 20.5 | 20.5 | Expected | n/a
772 | Kalmar Municipality | Kalmar | Environmental management of 60,000 m3 (approx. 100,000 tonnes) of mud pulp to reduce leaching of heavy metals. Injecting about 5% limestone stabilizes the pH of the mud masses to about 7. | (E) | 2025 | 100% | 13.5 | 13.5 | Expected | n/a
773 | Kalmar Municipality | Kalmar | Environmental management of former industrial operations, to protect areas that are currently used as water sources and roaming areas for ciizens. The sawmill business in Vassmolösa deployed chemical preparations of wood to protect against discoloration and attack of microorganisms, leaving the dipped wood out in the open for drying. Contaminated masses will be excavated, ie. all filling material (bark, concrete blocks, other waste) is removed as well as the topmost layer of the underlying soil. In the excavation, a preprocessing of the masses is carried out with sorting and/or classification based on the degree of pollution, type of pollution or soil type. The part of the masses that can be deposited is transported to the appropriate receiving station. The part of the masses containing high levels of organic material is transported to SAKAB in Kumla for incineration. Site-specific target values ​​for dioxin (90 ng TEQ / kg TS in the bark padding and 70 ng TEQ / kg TS for the soil under the bark) and pentachlorophenol (0.5 mg / kg TS both for the bark padding and for the soil under the bark) are used. | (E) | 2021 | 100% | 51.6 | 51.6 | Expected | n/a
774 | Kalmar Municipality | Kalmar | Environmental management of previous industrial operations, to reduce health risks, dispersal risks and risks to the soil environment, in preparation for housing production in the Fredrikskans area. Studies have shown a number of pollutants, such as metals, oils and persistent organic pollutants (for example PAH), in the area. | (E) | 2024 | 36.74% | 16.9 | 16.9 | Expected | n/a
* (A)=Adaptation, (M)=Mitigation, (E)=Environmental Management
** Based on the share financed by Kommuninvest (disbursed amounts)