## PowerShot G5 X
DIGITAL CAMERA |  | PowerShot G5 X
IMAGE SENSOR
| Type | 1.0 type back-illuminated CMOS
| Effective Pixels | Approx. 20.2M (Aspect ratio 3:2) [14]
| Effective / Total Pixels | Approx. 20.9M
| Colour Filter Type | Primary Colour
IMAGE PROCESSOR
| Type | DIGIC 6 with iSAPS technology
LENS
| Focal Length | 8.8 – 36.8 mm (35 mm equivalent: 24 – 100 mm)
| Zoom | Optical 4.2x ZoomPlus 8.4x Digital Approx. 4x (with Digital Tele-Converter approx. 1.6x or 2.0x [1]) Combined approx. 17x
| Maximum f/number | f/1.8 - f/2.8
| Construction | 11 elements in 9 groups (1 double sided aspherical lens, 1 single sided aspherical UA lens, 1 single sided aspherical lens and 1 UD lens)
| Image Stabilisation | Yes (lens-shift type), approx. 3-stop [13]. Intelligent IS with 5-axis Advanced Dynamic IS
FOCUSING
| Type | TTL
| AF System/ Points | AiAF (31-point, Face Detection or Touch AF with Object and Face Select and Track), 1-point AF (any position is available or fixed centre)
| AF Modes | Single, Continuous, Servo AF/AE [6], Touch AF
| AF Point Selection | Size (Normal, Small)
| AF Lock | Yes, via customisable buttons
| AF Assist Beam | Yes
| Manual Focus | Yes, plus MF Peaking
| Focus Bracketing | Yes
| Closest Focusing Distance | 5 cm (Wide) from front of lens 40 cm (Tele) from front of lens
EXPOSURE CONTROL
| Metering modes | Evaluative (linked to Face Detection AF frame), Centre-weighted average, Spot (centre or linked to Touch AF frame)
| AE Lock | Yes, via customisable buttons
| Exposure Compensation | +/- 3 EV in 1/3 stop increments Manual and automatic dynamic range correction Automatic shadow correction ND Filter (3-stop) On/ Auto/ Off [16]
| AEB | 1/3 – 2 EV in 1/3 stop increments
| ISO sensitivity | 125, 160, 200, 250, 320, 400, 500, 640, 800, 1000, 1250, 1600, 2000, 2500, 3200, 4000, 5000, 6400, 8000, 10000, 12800 [15] AUTO ISO: 125 - 12800 (possible to set Max. ISO speed and rate of change)
SHUTTER
| Speed | 1 – 1/2000 sec. (factory default) 1/8 - 1/2000 sec. (Movie Mode) BULB, 30 – 1/2000 sec. (total range – varies by shooting mode)
WHITE BALANCE
| Type | TTL
| Settings | Auto (including Face Detection WB), Daylight, Shade, Cloudy, Tungsten, Fluorescent, Fluorescent H, Flash, Underwater, Custom 1, Custom 2 Multi-area WB correction available in Smart Auto White Balance Compensation Colour adjustment in Star mode
COLOUR MATRIX
| Type | sRGB
| Viewfinder | EVF (0.39 type), Approx. 2,360,000 dots, OLED type, sRGB colour reproduction
| Viewfinder / Coverage | Approx. 100%
| Eyepoint / Dioptre Correction | Approx. 22 mm (from eyepiece lens centre) -3.0 to +1 m-1 (dioptre)
LCD MONITOR
| Monitor | Vari-angle 7.5 cm (3.0”) Touchscreen LCD (TFT). 3:2 aspect ratio. Approx. 1,040,000 dots. Capacitive type, sRGB colour reproduction
| Coverage | Approx. 100%
| Brightness | Adjustable to one of five levels. Quick-bright LCD
FLASH
| Modes | Auto, Manual Flash On / Off, Slow Synchro
| Slow Sync Speed | Yes. Fastest speed 1/2000 sec.
| Red-Eye Reduction | Yes
| Flash Exposure Compensation | +/- 2 EV in 1/3 stop increments. Face Detection FE, Safety FE, Smart Flash Exposure
| Flash Exposure Lock | Yes
| Manual Power Adjustment | 3 levels with internal flash (up to 19 levels with external EX Speedlites 270EX II, 320EX, 430EX, 430EX II. 22 levels with 430EX III-RT, 580EX II and 600EX-RT [2])
| Second Curtain Synchronisation | Yes
| Built-in Flash Range | 50 cm – 7.0 m (W) / 50 cm – 4.0 m (T)
| External Flash | E-TTL with EX series Speedlites [2] Canon High Power Flash HF-DC2
SHOOTING
| Modes | Smart Auto (58 scenes detected), Program AE, Shutter priority AE, Aperture priority AE, Manual, Custom, Hybrid Auto, Creative Shot, SCN (Portrait, Self-Portrait, Star (Star Nightscape, Star Trails, Star Portrait, Star Time-Lapse Movie), Handheld Night Scene, Fireworks, High Dynamic Range, Nostalgic, Fish-eye Effect, Miniature Effect, Toy Camera Effect, Background Defocus, Soft Focus, Monochrome, Super Vivid, Poster Effect), Movie
| Modes in Movie | Smart Auto (21 scenes detected), Standard, Program AE, Manual, Portrait, Nostalgic, Miniature Effect, Monochrome, Super Vivid, Poster Effect, Fireworks, Short Clip, iFrame Movie
| Photo Effects | My Colors (My Colors Off, Vivid, Neutral, Sepia, Black & White, Positive Film, Lighter Skin Tone, Darker Skin Tone, Vivid Blue, Vivid Green, Vivid Red, Custom Color)
| Drive modes | Single, Auto Drive, Continuous, Continuous with AF, Self-Timer
| Continuous Shooting | Approx. 5.9 shots/sec [12] with AF: Approx. 4.4 shots/sec (all speeds are until memory card becomes full) [3][4]
RECORDING PIXELS / COMPRESSION
| Image Size | 3:2 - (RAW, L) 5472 x 3648, (M1) 4320 x 2880, (M2) 2304 x 1536, (S) 720 x 480 4:3 - (RAW, L) 4864 x 3648, (M1) 3840 x 2880, (M2) 2048 x 1536, (S) 640 x 480 16:9 - (RAW, L) 5472 x 3080, (M1) 4320 x 2432, (M2) 1920 x 1080, (S) 720 x 408 1:1 - (RAW, L) 3648 x 3648, (M1) 2880 x 2880, (M2) 1536 x 1536, (S) 480 x 480 Resize available in playback (M2, S) for JPEG images
| Compression | RAW, Superfine, Fine
| Movies | (Full HD) 1920 x 1080, 59.94 / 50 / 29.97 / 25 / 23.98 fps (HD) 1280 x 720, 29.97 / 25 fps (L) 640 x 480, 29.97 / 25 fps Star Time-Lapse Movie (Full HD) 29.97 / 25 / 14.99 / 12.5 fps Miniature Effect (HD, L) 6 / 3 / 1.5 fps Hybrid Auto (HD) 29.97 / 25 fps iFrame Movie (Full HD) 29.97 / 25 fps
| Movie Length | (Full HD & HD) Up to 4 GB or 29 min. 59 sec. [7] (L) Up to 4 GB or 1 hour [4] (Star Time-Lapse Movie) up to 128 sec
FILE TYPES
| Still Image Type | JPEG compression (Exif 2.3 [Exif Print] compliant) / Design rule for Camera File system and DPOF ver. 1.1 compliant), RAW (14bit, Canon original RAW 2nd edition), RAW+JPEG
| Movies | MP4 [Video: MPEG-4 AVC / H.264, Audio: MPEG-4 AAC-LC (stereo)] iFrame
DIRECT PRINT
| Canon Printers | Canon SELPHY Compact Photo Printers and Canon Inkjet Printers supporting PictBridge
| PictBridge | Yes (via USB or Wireless LAN)
OTHER FEATURES
| GPS | GPS via Mobile (linked to a compatible smartphone)
| Red-Eye Correction | Yes, during shooting and playback
| My Camera / My Menu | My Menu customisation available
| Intelligent Orientation Sensor | Yes
| Histogram | Yes, live histogram
| Playback zoom | Yes, enabled in 10 steps
| Self Timer | Approx. 2 or 10 sec., Custom
| Menu Languages | English, German, French, Dutch, Danish, Finnish, Italian, Greek, Norwegian, Portuguese, Russian, Swedish, Spanish, Ukrainian, Polish, Czech, Hungarian, Turkish, Simplified Chinese, Chinese (traditional), Japanese, Korean, Thai, Arabic, Romanian, Farsi, Hindi, Malay, Indonesian, Vietnamese, Hebrew
INTERFACE
| Computer | Hi-Speed USB (MTP, PTP) DIGITAL connector
| Other | HDMI Micro Connector Remote Switch Connector
| Computer/Other | Wi-Fi (IEEE802.11b/g/n), (2.4 GHz only), with Dynamic NFC support [11]
MEMORY CARD
| Type | SD, SDHC, SDXC (UHS Speed Class 1 compatible)
SUPPORTED OPERATING SYSTEM
| PC & Macintosh | Windows 10 / 8 / 8.1 / 7 SP1 [18] Mac OS X 10.9 / 10.10 For Wi-Fi connection to a PC: Windows 10 / 8 / 8.1 / 7 SP1 Mac OS X 10.9 / 10.10 For Image Transfer Utility: Windows 10 / 8 / 8.1 / 7 SP1 Mac OS X 10.9 / 10.10
SOFTWARE
| Other | CameraWindow DC Map Utility Image Transfer Utility Camera Connect available on iOS and Android devices
| Image Manipulation | Digital Photo Professional for RAW development
POWER SOURCE
| Batteries | Rechargeable Li-ion Battery NB-13L (battery and charger supplied)
| Battery life | Approx. 210 shots Aprrox. 215 shots with in-built EVF Eco mode approx. 320 shots Approx. 240 min. playback
| A/C Power Supply | Optional, AC Adapter Kit ACK-DC110 Charging via USB available with Compact Power Adaptor CA-DC30E [17]
ACCESSORIES
| Cases / Straps | Camera Jacket DCC-1850 Neck Strap NS-DC12 PowerShot Accessory Organizer
| Flash | Canon Speedlite (including 270EX, 270EX II, 320EX, 430EX, 430EX II, 430EX III-RT, 580EX, 580EX II and 600EX-RT [2]) Speedlite Transmitter (ST-E3-RT, ST-E2) Speedlite bracket SB-E2 Off-Camera Shoe Cord OC-E3 Canon High Power Flash HF-DC2
| Remote Controller/ Switch | Remote Switch RS-60E3
| Power Supply & Battery Chargers | AC Adapter Kit ACK-DC110, Compact Power Adaptor CA-DC30E, Battery Charger CB-2LHE
| Other | Interface cable IFC-600PCU
PHYSICAL SPECIFICATIONS
| Operating Environment | 0 – 40 °C, 10 – 90% humidity
| Dimensions (WxHxD) | 112.4 x 76.4 x 44.2 mm
| Weight | Approx. 377 g (including battery and memory card)
All data is based on Canon standard testing methods (according to CIPA Standards) except where indicated.
Subject to change without notice.
[1] Depending on the image size selected.
[2] Not all functions of the flash are supported.
[3] Under conditions where the flash does not fire.
[4] Depending on memory card speed / capacity / compression setting.
[6] Some settings limit availability.
[7] The following Speed Class memory cards are required for maximum record time: (HD) 1280 x 720 Speed Class 4 or above. (Full HD) 1920 x 1080 Speed Class 6 or above. (iFrame) 1280 x 720 Speed Class 6 or above.
[11] Wi-Fi use may be restricted in certain countries or regions. Wi-Fi support varies by device and region. For more information visit www.canon-europe.com/wirelesscompacts
[12] Sustained continuous shooting function requires compatible SDHC/SDXC UHS Speed Class 1 memory card, total number of frames captured varies depending on shooting subject.
[13] Values at maximum optical focal length. Cameras whose focal length exceeds 350 mm (35 mm equivalent) are measured at 350 mm.
[14] Image processing may cause a decrease in the number of pixels.
[15] ISO sensitivity denotes Recommended Exposure Index
[16] Auto ND Filter not avaliable in Movie Mode.
[17] Charging via USB requires Interface Cable IFC-600PCU (Sold seperately) or similar cable with USB Micro-B to USB type-A connectors
[18] Software applications compatible with Windows 10 in Windows 10 Desktop Mode only