## EF 400mm f4 DO IS II USM
EF 400mm f/4 DO IS II USM
Optical Features/Specifications
| Angle of view (horzntl, vertl, diagnl) | 5°10', 3°30', 6°10'
| Lens construction (elements/groups) | 18/12
| No. of diaphragm blades | 9
| Minimum aperture | 32
| Closest focussing distance (m) | 3.3
| Maximum magnification (x) | 0.13
| Distance Information | Yes
| Image stabilizer | 4 stops
| AF actuator | Ring USM3
Physical Specifications
| Dust/moisture resistance4 | Yes
| Filter diameter (mm) | 52 Drop in
| Max. diameter x length (mm) | 128 x 232.7
| Weight (g) | 2100
Accessories
| Lens cap | E-145C
| Lens hood | ET-120 (WII)
| Lens case/pouch | Lens Case 400D
| Rear cap | Lens Dust Cap E
| Magnification with Extension Tube EF12 II | 0.17-0.03
| Magnification with Extension Tube EF25 II | 0.20-0.07
| Extender Compatiblity | Compatible
| Other Accessories | Canon drop-in 52mm filters
Specifications with EF 1.4x II
| Focal Length | 560
| Maximum Aperture | 5.6-45
| Maximum Magnification | 0.18
| AF Possible | Yes
| IS | Yes
Specifications with EF 2x II
| Focal Length | 800
| Maximum Aperture | 8-64
| Maximum Magnification | 0.26
| AF Possible | Yes11
| IS | Yes12
2 Minimum aperture if using 1/3stop increments
4 Lenses with dust/moisture resistance are fitted with a rubber ring on the lens mount which may cause sligth abrasion of the camera mount. This in no way effects either the lens or camera performance.
3 AF Full Time Manual Focus
11 AF possible with EOS-1 series only and 5D Mark III with firmware 1.2.1
12 IS will not work with the following cameras EOS-1, EOS 5, EOS 100, EF-M, EOS 1000/F/n/Fn, EOS 700, EOS 10, EOS RT, EOS 600/630, EOS 850, EOS 750, EOS 620, EOS 650
13 Lens dimensions when in retracted state
15 Tested under CIPA standards