## Sheet1
DIGITAL CAMERA |  | EOS M200
IMAGE SENSOR
| Type | 22.3 x 14.9mm CMOS
| Effective Pixels | Approx. 24.1 megapixels
| Total Pixels | Approx 25.8 megapixels
| Aspect Ratio | 3:2
| Low-Pass Filter | Built-in/Fixed
| Sensor Cleaning | EOS integrated cleaning system
| Colour Filter Type | Primary Colour
IMAGE PROCESSOR
| Type | DIGIC 8
LENS
| Lens Mount | EF-M (EF and EF-S lenses compatible via Mount adapter EF-EOS M)
| Focal Length | Equivalent to 1.6x the focal length of the lens
| Image Stabilisation | Optical Image Stabilizer on compatible lens Movie: In-camera Digital IS available. Further stabilisation enhancements from lenses compatible with Dynamic IS
FOCUSING
| Type | Dual Pixel CMOS AF System. Phase detection pixels built onto imaging sensor [20] Contrast detection method is used during 4K Movie and 4K Timelapse Movie
| AF System/ Points | Maximum 143 points depending on lens. Max 25 frames in Zone AF [15] Freely position 1 AF point/ 1 AF Zone via manual selection (area available lens dependent)
| AF working range | EV -4 - 18 (room temperature, f/1.4, ISO 100, One-Shot AF), Movie: EV -2 - 18 (room temperature, f/1.4, ISO 100, One-Shot AF, 29.97fps/25fps)
| AF Modes | One-Shot AF and Servo AF
| AF Point Selection | Face + Tracking (Eye Detection AF available) Zone AF 1-point AF Spot AF
| Selected AF point display | Indicated on LCD monitor
| AF Lock | Locked when shutter button is pressed half way or AE Lock Button
| AF Assist Beam | via LED assist beam
| Manual Focus | With EF & EF-S lenses - Select via AF/MF switch on lens With EF-M lenses - Select via menu MF Peaking available AF+MF available (Manual focus adjustment after One-Shot AF) Magnify image available during MF (5x or 10x)
Focus Bracketing
AF Microadjustment
EXPOSURE CONTROL
| Metering modes | Real-time metering from the image sensor (1) Evaluative metering (384 zones) (2) Partial metering at center (approx. 5.8% of Live View Screen) (3) Center weighted average metering (4) Spot metering (approx. 2.9% of Live View Screen)
| Metering Range | Still image: EV -1 - 20 (at 23 °C, ISO 100) Movie: EV 0 - 20 (at 23 °C, ISO 100)
| AE Lock | Auto: In One-shot AF mode with evaluative metering exposure is locked when focus is achieved. Manual: By AE lock Button in creative zone modes.
| Exposure Compensation | +/-3 EV in 1/3 stop increments
AEB
| ISO Sensitivity (8) | 100 - 25600 in 1/3 stop increments. Max in Auto can be set from 400 - 25600 4K Movie: 100 - 6400 in 1/3-stop increments. Full HD and HD Movie: ISO 100 - 12800 in 1/3-stop increments. ISO can be expanded to 25600
SHUTTER
| Type | Vertical-travel mechanical focal-plane shutter, electronically controlled at all speeds
| Speed | 30 - 1/4000 sec (1/3 stop increments), Bulb (Total shutter speed range. Available range varies by shooting mode)
WHITE BALANCE
| Type | Auto white balance with the imaging sensor
| Settings | Auto (Ambience Priority), Auto (White Priority), Daylight, Shade, Cloudy, Tungsten light, White Fluorescent light, Flash, Custom, Colour Temperature (100 Kelvin increments) White balance compensation: 1. Blue/Amber +/-9 levels 2. Magenta/ Green +/-9 levels
| Custom White Balance | Yes, 1 setting can be registered
VIEWFINDER
LCD MONITOR
| Type | 7.5 cm (3.0”) Touchscreen LCD (TFT). 3:2 aspect ratio. Approx. 1,040,000 dots. Electrostatic capacitive type. Tilting approx 180° upward
| Coverage | Approx 100%
| Viewing Angle (horizontally/vertically) | Approx 170° horizontally and vertically
| Brightness Adjustment | Adjustable to one of seven levels
| Display Options | Customisable and toggle via INFO. Button (1) Liveview image with exposure info (2) Liveview image with basic info (3) Liveview image with full info Customisable settings: Grid overlay (x3 formats), Histogram (Brightness/ RGB), Multi aspect ratios, Hints and Tips
FLASH
| Built-in Flash GN (ISO 100, meters) | 5
| Built-in Flash Coverage | Maximum coverage at approx. 15mm (35mm equivalent: approx. 24mm)
| Built-in Flash recycle time | Approx. 4 seconds [27]
| Modes | Auto (E-TTL II)
| Red-Eye Reduction | Provided
| X-sync | 1/200 sec
| Flash Exposure Compensation | +/- 2 EV in 1/3 increments
| Flash Exposure Lock | Yes
| Second Curtain Synchronisation | Yes
| HotShoe/ PC terminal | No/No
| External Flash Compatibility | none
SHOOTING
| Modes | Scene Intelligent Auto, Hybrid Auto, Creative Assist, SCN(Self-Portrait, Portrait, Smooth Skin, Landscape, Sports, Close-up, Food, Night Portrait, Handheld Night Scene, HDR Backlight Control), Creative Filters (Grainy B/W, Soft Focus, Fish-eye Effect, Water painting effect, Toy camera effect, Miniature effect , HDR Art standard, vivid, bold, embossed), Program AE , Shutter priority AE, Aperture priority AE, Manual exposure, Movie (Movie auto exposure, Movie manual exposure, Time-lapse movie)
| Picture Styles | Auto, Standard, Portrait, Landscape, Fine Detail, Neutral, Faithful, Monochrome, User Defined (x3)
| Colour Space | sRGB and Adobe RGB
| Image Processing | Highlight Tone Priority (standard and enhanced) Auto Lighting Optimizer (4 settings) Long exposure noise reduction High ISO speed noise reduction (4 settings + Multi Shot NR) Lens peripheral illumination correction Chromatic aberration correction Diffraction correction Digital Lens Optimizer Creative Assist: Presets Background Blur (5 settings) Brightness (19 levels) Contrast (9 levels) Saturation (9 levels) Color Tone 1 & 2 (19 levels) Monochrome (Off/Black and white/Sepia/Blue/Purple/Green)
| Drive modes | Single, Continuous, Self timer (2s, 10s, Continuous)
| Continuous Shooting | One shot AF: Approx. 6.1 shots/sec [21] With Servo AF: Approx. 4 shots/sec [22]
LIVE VIEW MODE
| Coverage | Approx. 100% (horizontally and vertically)
FILE TYPE
| Still Image Type | JPEG: Fine, Normal (Exif 2.31 compliant) / Design rule for Camera File system (2.0) RAW: RAW (CR3 14-bit), Digital Print Order Format [DPOF] Version 1.1 compliant
| RAW+JPEG simultaneous recording | Yes, RAW + various JPEG compression possible
| Image Size | RAW: (3:2) 6000 x 4000, (4:3) 5328 x 4000, (16:9) 6000 x 3368, (1:1) 4000 x 4000 JPEG 3:2: (L) 6000 x 4000, (M) 3984 x 2656, (S1) 2976 x 1984, (S2) 2400 x 1600 JPEG 4:3: (L) 5328 x 4000, (M) 3552 x 2664, (S1) 2656 x 1992, (S2) 2112 x 1600 JPEG 16:9: (L) 6000 x 3368, (M) 3984 x 2240, (S1) 2976 x 1680 (S2) 2400 x 1344 JPEG 1:1: (L) 4000 x 4000, (M) 2656 x 2656, (S1) 1984 x 1984, (S2) 1600 x 1600 In-camera RAW processing & Image Resize available in playback
| Movie Type | MP4 [Video: MPEG-4 AVC/H.264, Audio: MPEG-4 AAC]
| Movie Size | 4K - 3840 x 2160 (23.98, 25 fps) Full HD - 1920 x 1080 (59.94, 50, 29.97, 25fps) HD - 1280 x 720 (119.9, 100, 59.94, 50 fps)
| Movie Length | Max duration 29min 59sec, Max file size 4GB
Sound Files
| Folders | New folders can be created and selected
| File Numbering | (1) Continuous, Auto Reset (2) Manual Reset
OTHER FEATURES
| Custom Functions | 6 custom functions
| Metadata Tag | User copyright information (Author's Name, Copyright Details) Image rating (0-5 stars)
| Playback zoom | 15 steps plus smooth pinch-to-zoom
| Display Formats | (1) Single image with information (toggle options) (2) Single image (3) Index display (4/9/36/100 images) (4) Jump Display (1/10/custom number image, by shot date, by rating, by folder, by movies only, protected only)
| Slide Show | Playback time: 1/2/3/5/10/30 seconds Repeat: On/Off Transition Effects: Off, Slide in 1-2, Fade 1-3
| Histogram | Brightness/ RGB
| Highlight Alert | Yes
| Image Erase/Protection | Erase: Single image, Selected images, Selected range, All images Protection: Selected images, Selected range, All images. Unprotect all images
| Menu Categories | (1) Shooting menu (x8) (2) Playback menu (x4) (3) Connectivity menu (x2) (4) Setup menu (x5) (5) Display menu (6) My Menu
| Menu Languages | 29 Languages English, German, French, Dutch, Danish, Portuguese, Finnish, Italian, Norwegian, Swedish, Spanish, Greek, Russian, Polish, Czech, Hungarian, Romanian, Ukrainian, Turkish, Arabic, Thai, Simplified Chinese, Traditional Chinese, Korean, Malay, Vietnamese, Indonesian, Hindi, Japanese
| Firmware Update | Firmware update possible by the user.
INTERFACE
| Computer | Hi-Speed USB (Micro USB)
| Other | Wireless LAN (IEEE802.11b/g/n), (2.4 GHz only, 1-11 ch), [17] Bluetooth® (Specification version 4.1, Bluetooth low energy technology) [23] [25] HDMI (Micro - Type-D connector), HDR output to compatible TV supported
DIRECT PRINT
| Canon Printers | Canon Compact Photo Printers and PIXMA Printers supporting PictBridge
| PictBridge | Canon Compact Photo Printers and PIXMA Printers supporting PictBridge
STORAGE
| Type | SD, SDHC, SDXC (UHS-I compatible)
SUPPORTED OPERATING SYSTEM
| PC & Macintosh | For individual software see service and support sections
SOFTWARE
Browsing & Printing
| Image Processing | Digital Photo Professional, DPP Express for iPad
| Other | Picture Style Editor, EOS Utility, Image Transfer Utility 2 Camera Connect app available on iOS and Android devices [25]
POWER SOURCE
| Batteries | 1 x Rechargeable Li-ion Battery LP-E12
| Battery life | Approx. 315 shots (conforms to CIPA) [5] Eco Mode: Approx. 485 shots Movie Recording: Approx. 90 mins Playback time when playing back a slideshow of still images: Approx. 4 hrs 55mins
| Battery Indicator | 4 levels
| Power saving | Display off (15, 30 sec or 1, 3, 5, 10, 30 mins) Auto Power Down (30 sec or 1, 3, 5, 10 mins, Disable) ECO mode
| Power Supply & Battery Chargers | Battery charger LC-E12 Compact Power Adapter CA-PS700 DC Coupler DR-E12
PHYSICAL SPECIFICATIONS
| Body Materials | Polycarbonate
| Operating Environment | 0 – 40 °C, 85% or less humidity
| Dimensions (WxHxD) | 108.2 x 67.1 x 35.1mm
| Weight (body only) | Approx 299g (black), 299g (white), CIPA testing standard including battery and memory card
ACCESSORIES
| Cases / Straps | EM-200DB EM-E2
| Lenses | EF-M lenses All EF and EF-S lenses compatible via Mount adapter EF-EOS M
| Remote Controller/ Switch | Bluetooth Remote BR-E1
| Other | Interface cable IFC-600PCU Mount Adapter EF-EOSM
All data is based on Canon standard testing methods except where indicated.
Subject to change without notice.
1 Large/Fine(Quality 8) resolution
2 Based on Canon's testing conditions, JPEG, ISO 100, Standard Picture Style. Varies depending on the subject, memory card brand and capacity, image recording quality, ISO speed, drive mode, Picture Style, Custom functions etc.
3 Compatible with large memory card capacities, including cards of 2GB and more (camera may require firmware update).
4 with 50mm lens at infinity, -1m-1 dpt
5 Based on the CIPA Standard and using the batteries and memory card format supplied with the camera, except where indicated
6 Memory card and battery door only
7 with EF300mm f/2.8L IS USM at 50kph
8 Recommended Exposure Index
9 Environmental protection
10 Maximum fps and buffer capacity may be reduced depending on the cameras settings and light level
11 Peripheral Cross type AF points will not function as a cross type AF points with the following lenses: EF 35-80mm f4-5.6 (II/III/USM), EF35-105mm f4.5-5.6 (USM). EF 80-200mm f4.5-5.6 (II)
12 With Battery strength 75% or higher
13 Viewfinder Information
14 Hybrid CMOS AF III covers an area of approx. 80% Vertical x 70% Horizontal of the frame
15 Maximum number of AF frame is dependent on selected image aspect ratio
16 Sustained continuous shooting function requires compatible SDHC/SDXC UHS Speed Class 1 memory card, total number of frames captured varies depending on camera settings, type of lens used, battery charge and light level. Shooting stops automatically with the 1000th frame
17 Wi-Fi use may be restricted in certain countries or regions.
18 Hybrid CMOS AF II covers an area of approx. 80% Vertical x 70% Horizontal of the frame
19 Maximum burst during continuous shooting are measured based on Canon's testing standards (3:2 aspect ratio, ISO 200 and Standard Picture Style)
20 Dual Pixel CMOS AF - AF is possible over an area of approx. 80% Vertical x 80% Horizontal of the frame
21 Continuous shooting speed is measured with EF-M 15-45mm f/3.5-6.3 IS STM and requires SDHC/SDXC UHS Speed Class 1 memory card. Total number of frames captured and continuous shooting speed may vary depending on camera exposure settings, type of lens used, battery level, light level and memory card used.
22 Continuous shooting speed is measured with EF-M 15-45mm f/3.5-6.3 IS STM and requires SDHC/SDXC UHS Speed Class 1 memory card. Under Servo AF, maximum continuous shooting speed and total number of frames captured depends on subject condition, camera settings and lens used
23 Equipped with Bluetooth® low energy technology. The Bluetooth® word mark and logos are registered trademarks owned by the Bluetooth SIG, Inc. and any use of such marks by Canon Europe Ltd. is under license. Other trademarks and trade names are those of their respective owners.
24 Software applications compatible with Windows 10 in Windows 10 Desktop Mode only
25 Bluetooth functionilty with Camera Connect app requires smart device to be equipped with Bluetooth version 4.0 (or later). Also requires smart device to be using operating system iOS 8.4 (or later) or Android 5.0 (or later)
26 Reqire Remote Controller Adapter RA-E3
27 When battery is fully charged
28 Maximum continuous shooting speed with 1/500 sec. or faster shutter speed,