## Sheet1
Power Zoom Adapter PZ-E1
ZOOM OPERATION
| Zoom lever sensitivity | ±3 mm
| Zoom lever direction | Forward: Tele Backwards: Wide
| Speed level switch | Slow / Fast
| Zoom modes | Power Zoom / Manual Zoom
| Compatible lenses | EF-S 18-135mm f/3.5-5.6 IS USM
| Zoom motor | Micro USM
FUNCTIONAL OPERATIONS
| Remote control | Possible when using compatible EOS Wi-Fi bodies1 and smart devices running Canon Camera Connect application or PC/Macintosh with EOS Utility Software
| Lens locking mechanism | Yes, lock lever
| Firmware update | Possible via camera
PHYSICAL SPECIFICATIONS
| Battery level indicator | None
| Operating Environment | 0 – +40 °C
| Batteries | 4x Size-AAA Alkaline or Ni-MH Batteries
| Dimensions (WxHxD) | 83.5 × 36.5 × 73.5mm
| Weight (body only, exclusng batteries) | Approx. 120g
All data is based on Canon standard testing methods (according to CIPA Standards) except where indicated.
Subject to change without notice.
[1] EOS 80D