## CS100
CS100
Storage
| Internal hard disk capacity | Approx. 1 TB[1]
Connectivity
| Wi-Fi standard compliance | IEEE 802.11b/g/n
| Transmission range | Up to 15 m
| Security | WEP
WPA-PSK (AES, TKIP)
WPA2-PSK (AES, TKIP)
| NFC connectivity | Yes
| Wired Ethernet | 10BASE-T, 100BASE-TX, 1000BASE-T
| USB connection | Hi-Speed USB (USB2.0)
| HDMI connection | Type A, CEC-compatible
| Memory card slots | CF memory card slot (CF card type I or II)
SD memory card slot (SD, SDHC, SDXC)
Supported file formats
| Photos | JPEG (EXIF compliant) / RAW (Canon .CR2 only)
| Movies | mp4, mov, AVCHD
Printing
| Supported Wi-Fi printers | PictBridge via wireless LAN compatible printers
| Connection modes | Infrastructure
| Print Layout | Borderless / Bordered
Without date / With date
Remote control CS-RC1
| Batteries | Two AAA/LR03 batteries
| Dimensions (W x H x D) | Approx. 41.3 x 15.1 x 125.5 mm
| Weight | Approx. 42 g (excluding batteries)
Power supply
| Rated input | 100 - 240 V AC (50/60 Hz)
| Working temperature range and humidity | 0°C - 40°C / 32°F - 104°F, 85% or less
| Dimensions (W x H x D) | Approx. 112 x 29 x 45 mm
| Weight | Approx. 185 g (excluding power cord)
Physical specifications
| Dimensions: | Approx. 155.6 (W) x 51.1 (H) x 155.6 (D) mm
| Weight: | Approx. 570g
| Operating temperature | 0°C - 40°C / 32°F - 104°F, 85% or less
range and humidity:
| Power Consumption | During operation: Approx. 10 W
Standby: Approx. 9.5 W
| Supported languages | English, French, Italian, German, Spanish, Portuguese, Japanese, Simplified Chinese, Russian, Korean, Traditional Chinese, Dutch, Danish, Swedish, Norwegian, Finish, Polish, Hungarian, Ukraine, Turkish, Malay, Thai, Vietnamese, Indonesian2
All preceding specifications are based on Canon testing standards
Product specifications and the exterior are subject to change without notice
1Figure is approximate as the system uses a small proportion of the available capacity
2Some Languages enabled by a firmware update