## Speedlite 600EX
Flash modes
| Auto exposure control | E-TTLII/E-TTL
| High speed sync (FP) | Yes
| Manual / output settings | Yes - 1/1- 1/128
| Manual steps | 1/3 step
| Strobe / output settings | Yes - 1/4-1/128
| Frequency | 1-500Hz (199Hz using optical slave function)
Flash-related function
| FE lock | Yes
| Flash exposure compensation | Yes
| Flash exposure bracketing | Yes
| Second-curtain flash sync | Yes
| Modelling flash | Yes
| Colour temperature info communication | No
Wireless flash
| Transmitter | Yes
| Transmission type | Radio
| Transmitter Max range approx | Indoors: 30m Outdoors: 30m
| Slave | No
| No of groups | 5
| No of channels | 15
| Remote Shutter Release | Yes
AF Assist
| AF-assist beam | No
Power source
| Battery | 2 x AA batteries
| External power supply | No
Construction
| Dust and water resistance | Yes
| Mounting foot material | Metal
Misc.
| Custom function | 8 (3 personal functions)
| Flash settings from camera menus 2 | No
| PC terminal | No
| Compatible Accessories | SPEEDLITE 600EX-RT
| Dedicated flash bracket | No
Dimensions & weight
| Size (W x H x D), mm | 67.4 x 61.5 x 77.4 3
| Weight (Excluding batteries), grams | 110g
All data is based on Canon standard testing methods except where indicated.
Subject to change without notice.
[1] Time taken to recharge flash after full discharge using Alkaline AA batteries
[2] With compatible cameras only
[3] Except for the dust and water prevention adaptor
Speedlite Transmitter ST-E3-RT
Specification Sheet