## Speedlite 600EX-RT
Power
| Guide No. (ISO100) meters | 60 (200mm)
Zoom
| Zoom head | Yes
| Focal length coverage | 20-200mm
| Coverage with wide panel | 14mm
| Auto zoom for sensor size | Yes
Flash modes
| Auto exposure control | E-TTLII/E-TTL/TTL
| High speed sync (FP) | Yes
| Manual / output settings | Yes - 1/1-1/128
| Manual steps | 1/3 step
| Strobe / output settings | Yes - 1/4-1/128
| Frequency | 1-500Hz (199Hz using optical slave function)
Flash-related function
| FE lock | Yes
| Flash exposure compensation | Yes
| Flash exposure bracketing | Yes
| Second-curtain flash sync | Yes
| Modelling flash | Yes
| Colour temperature info communication | Yes
Wireless flash
| Transmitter | Yes
| Transmission type | Infra-red / Radio
| Transmitter Max range approx | Indoors: 12-15m / 30m Outdoors: 8-10m / 30m
| Slave | Yes
| No of groups | 3 / 5
| No of channels | 4 / 15
| Remote Shutter Release | Yes
Flash head movement
| Up | 45, 60, 75 and 90°
| Down | 7°
| Left | 60, 75, 90, 120, 150 and 180°
| Right | 60, 75, 90, 120, 150 and 180°
AF Assist
| AF-assist beam | Yes
| Number of AF points supported | 1 - 61
| AF-assist beam type | Infra-red
Power source
| Battery | 4 x AA batteries
| Minimum recycling time 1 | Approx. 3.3 sec
| External power supply | Yes - CP-E4
Construction
| Dust and water resistance | Yes
| Mounting foot material | Metal
Misc.
| Custom function | 18 (7 personal functions)
| Flash settings from camera menus 2 | Yes
| External flash exposure sensor | Yes
| PC terminal | Yes
| Compatible Accessories | Off-camera shoe cord OC-E3 Compact battery Pack CP-E4 Speedlite Transmitter ST-E3-RT EX Series Speedlite with Slave function SR-N3 cable Color filter holder SCH-E1 Color filter SCF-E1
| Dedicated flash bracket | SB-E2
Dimensions & weight
| Size (W x H x D), mm | 79.7x 142.9x 125.4 3
| Weight (Excluding batteries), grams | 425g
All data is based on Canon standard testing methods except where indicated.
Subject to change without notice.
[1] Time taken to recharge flash after full discharge using Alkaline AA batteries
[2] With compatible cameras only
[3] Excluding the dust and water prevention adaptor
Speedlite 600EX-RT
Specification Sheet