## DP-V2420
DP-V2420
PANEL
| Panel type | IPS LCD panel
| Screen size | 24 inch（61.1cm）
| Aspect ratio | 17:9
| Resolution | 4096 x 2160
| Active display area | Approx. 540.7 x 285.1mm
| Pixel pitch | 132μm ppi
| Panel driver | 1024 gradations 10-bit for each RGB colour
IMAGE QUALITY
| Brightness - standard | 100 cd/m2
| Viewing angle (up, down, left, right) | 89°(Contrast ratio 10:1 or higher)
| Surface treatment | Anti-glare coating
GENERAL
| Backlight type | RGB LED, Matrix Array
| Power - Rated voltage | AC 100～240 V
| Power - Rated frequency | 50/60Hz
| Power consumption | At maximum load (including change in brightness through aging): Approx. 510 W At factory shipment: Approx. 180 W
| Environmental conditions - operating | Temperature and humidity: 0 －40 ℃(32 －104 °F)(20 –85 % no condensation) recommended: 15 －30 ℃(59 －86 °F) Pressure: 700－1060 hPa
| Environmental conditions - storage/transporting | Temperature and humidity: -20 –40 ℃(-4 –104 °F) (10 –85 ％RH no condensation） 41 –60 ℃(105 –140 °F) (10 –30 ％RH no condensation） Pressure: 700 –1060 hPa
| Dimensions (width ×height ×depth) | With stand: Approx. 593.6 x 398.6 x 235mm Display unit only: Approx. 593.6 x 377.8 x 195mm
| Weight | Approx. 19 kg
| Mounting hole pitch | VESA standard 200 x 100mm 6 points
INTERFACE
| Input - 3G/HD-SDI | BNC (75 Ω) receptacle connectors x 4 (1line) 3G-SDI: SMPTE 2048-2/274M/296/372/425-1/428-19/428-9 standards supported HD-SDI: SMPTE 2048-2/274M/292-1/296/428-19/428-9 standards supported
| Input - HDMI | 1 (1 system) Type A terminal Copy protection: HDCP 2.2
| Output - 3G/HD-SDI | Connectors x 4 (1 line for pass-through)
| Output - audio | 1 Stereo mini-jack
| Control - USB | 1 USB A receptacle terminal Universal Serial Bus Specification Revision 2.0 compliant LS (Low Speed)/FS (Full Speed)/HS (High Speed) mode compatible Enhanced Host Controller Interface Specification for Universal Serial Bus Revision1.0 compliant
| Control - LAN | 1 RJ-45 terminal IEEE802.3 10BASE-TX / IEEE802.3u 100BASE-TX compliant
All data is based on Canon standard testing methods except where indicated.
Subject to change without notice.